## Cover
ESTIMATE
FOR
PROPOSED TWO STOREY REAR EXTENSION
PROJECT: SAMPLE FOR EXTERNALS
DATE:

## Qual, Excl & Assum
PROJECT: SAMPLE FOR EXTERNALS
DATE:
QUALIFICATIONS, ASSUMPTIONS & EXCLUSIONS:
1 | Qualifications:-
1.1 | Prices exclude VAT
1.2 | Pre-start meeting and site investigation will be required before commencement on site
1.3 | Provisional sums and PC Sums mentioned within the estimate are subject to re-measure and re-price
1.4 | Changes to drawings, design or specification which deviate from the information used as stated below may be subject to further cost
1.5 | Site inspections to be carried out, this may cause additions/omissions to the tender documents
1.6 | All quantities are re-measurable and used for indicative purposes only and are subject to re-measure once the project has commenced
1.7 | All M&E is provisional sum (as no detailed design has been provided) and a detailed design will be required in order to finalise costs
1.8 | We have assumed free unfettered access and normal working hours to the site
1.9 | The prices are valid for 8 weeks and we assume that works will commence within 12 weeks from the date of this estimate
1.1 | No level surveys have been provided so all excavation quantities are provisional
1.11 | There may be some items where alternative specification is used and these may differ to the specification provided
1.12 | Any items not mentioned within this estimate have been specifically excluded and will be subject to further costs
2 | The following items are to be organised and paid for by the client and are excluded from the total cost:
2.1 | Building insurance
2.2 | Utility and council tax bills
2.3 | Party Wall costs and complying with conditions
2.4 | Building control and costs
2.5 | Structural engineers' and building regulation details
2.6 | Specialist surveys
2.7 | Topographical surveys
2.8 | CCTV drainage surveys
2.9 | Asbestos surveys
3 | The following assumptions have been made in drawing up the costs:-
3.1 | Any items noted as install only are provisional sums, the install price is subject to change following specification being provided
3.2 | Any items noted as client supply, the client will supply any adhesives or sundries required to get the works complete
3.3 | Skips and rubbish removal are provisional quantity and are subject to re-measure
3.4 | Drainage works are provisional sum as a full site survey will be required
3.5 | Connection into existing drainage is provisional sum
3.6 | Making good areas are subject to re-measure
3.7 | All M&E is assumed and to be confirmed by client and specialist (Provisional Sum)
3.8 | All excavations are machine dug, we have not allowed for hand excavation
3.9 | All decoration is assumed mid range paint supply, prices do not cover premium paints
3.1 | All external works are provisional
3.11 | All finishes have been assumed therefore they are provisional
3.12 | All electrical points are PC Sum to supply until specification is provided
3.13 | Due to a lack of details and specification all item have been assumed and to be confirmed
3.14 | Structural timberwork and steelwork is provisional sum due to the lack of details
3.15 | All internal wall build up has been assumed and to be confirmed
4 | No allowance has been made in this estimate for the following:
4.1 | Professional fees
4.2 | Price and design risk
4.3 | Inflation beyond the financial quarter of the date mentioned in this estimate
4.4 | Contaminated ground, high water table, obstructions or build over agreements (services or drainage diversions)
4.5 | Moving or altering existing services running over or under the site
4.6 | Alterations or upgrades for incoming supplies or trenches
4.7 | Floor finishes apart from the ones specified
4.8 | Tin hat (temporary roof) to the scaffolding
4.9 | Bespoke joinery
4.1 | Temporary works
4.11 | Skip permits or parking permits
4.12 | Internal foundations
4.13 | Supply of windows, doors and rooflight
4.14 | Supply of internal doors & ironmongery
4.15 | Supply of skirting and architraves
4.16 | A/C

## Documents
PROJECT: SAMPLE FOR EXTERNALS
DATE:
INFORMATION USED
The information used in the preparation of this estimate are as listed below:
Document reference:
HR91-02-1001
HR91-02-1002
HR91-02-1003
HR91-02-1004
HR91-02-1005
PHOTOS

## Summary
PROJECT: SAMPLE FOR EXTERNALS
DATE:
TOTALS
SUMMARY |  |  | LABOUR | MATERIALS | L MARKUP | M MARKUP | Check | #NAME?
Externals |  | 6216.309 | 2797.563 | 2607.9231 | 419.6344 | 391.1885 | 0
SUB TOTAL |  | 6216.309 | 2797.563 | 2607.9231 | 419.6344 | 391.1885 | 0
Preliminaries |  | 0
TOTAL COST (EXCLUDING VAT) |  | 6216.309
Anticipated Number of Weeks | 0 | Weeks

## Externals
PROJECT: SAMPLE FOR EXTERNALS
DATE:
| Externals |  |  |  |  | RATES |  |  |  | TOTALS
| Description | Quantity | Unit | Rate | Total | Labour | Materials | L Markup | M Markup | Labour | Materials | L Markup | M Markup
PATEO
1 | Excavate to reduce levels | 6.4 | m3 | 32.6715 | 209.0976 | 28.41 |  | 4.2615 | 0 | 181.824 | 0 | 27.2736 | 0
2 | Cart away spoil (assume clean and inert) | 6.4 | m3 | 57.5 | 368 |  | 50 | 0 | 7.5 | 0 | 320 | 0 | 48
3 | MOT Type 1; assumed 150mm | 4.8 | m3 | 96.255 | 462.024 | 13.7 | 70 | 2.055 | 10.5 | 65.76 | 336 | 9.864 | 50.4
4 | Compacting hardcore | 32 | m2 | 9.798 | 313.536 | 8.52 |  | 1.278 | 0 | 272.64 | 0 | 40.896 | 0
5 | Sand blinding; 50mm | 1.6 | m3 | 84.0305 | 134.4488 | 13.07 | 60 | 1.9605 | 9 | 20.912 | 96 | 3.1368 | 14.4
6 | Compacting sand | 32 | m2 | 9.798 | 313.536 | 8.52 |  | 1.278 | 0 | 272.64 | 0 | 40.896 | 0
7 | Paving Slab | 32 | m2 | 122.843 | 3930.976 | 56.82 | 50 | 8.523 | 7.5 | 1818.24 | 1600 | 272.736 | 240
(Assumed Pateo Assembly)
DRIVEWAY
8 | Excavate to reduce levels | 0.774 | m3 | 32.6715 | 25.2877 | 28.41 |  | 4.2615 | 0 | 21.9893 | 0 | 3.2984 | 0
9 | Cart away spoil (assume clean and inert) | 0.774 | m3 | 57.5 | 44.505 |  | 50 | 0 | 7.5 | 0 | 38.7 | 0 | 5.805
10 | MOT Type 3; assumed 150mm | 0.5805 | m3 | 96.255 | 55.876 | 13.7 | 70 | 2.055 | 10.5 | 7.9528 | 40.635 | 1.1929 | 6.0953
11 | Joint filling (Clean Angular Grit)(No Sand) | 3.87 | m2 | 6.325 | 24.4778 | 3 | 2.5 | 0.45 | 0.375 | 11.61 | 9.675 | 1.7415 | 1.4513
12 | Bedding Layers (50mm) | 0.1935 | m3 | 63.02 | 12.1944 | 29.8 | 25 | 4.47 | 3.75 | 5.7663 | 4.8375 | 0.86495 | 0.72563
13 | Permeable driveway | 3.87 | m2 | 83.2945 | 322.3497 | 30.55 | 41.88 | 4.5825 | 6.282 | 118.2285 | 162.0756 | 17.7343 | 24.3113
(Assumed Driveway Assembly)
Check
|  |  |  | Sub Total | 6216.309 |  |  |  |  | 2797.563 | 2607.9231 | 419.6344 | 391.1885 | -4.5475e-13

## Preliminaries
PROJECT: SAMPLE FOR EXTERNALS
DATE:
Preliminaries
1
| Description | Quantity | Unit | Rate | Total | Plant | Markup
1 | Site setup | 1 | Item | 0 | 0 |  | 0
2 | Rubbish removal; skips | 1 | no. | 0 | 0 |  | 0
3 | Scaffolding and safe stands | 1 | item | 0 | 0 |  | 0
4 | Welfare facilities | 1 | item | 0 | 0 |  | 0
5 | Small plant and tools | 1 | item | 0 | 0 |  | 0
6 | Protection | 1 | item | 0 | 0 |  | 0
7 | Temporary supplies | 1 | item | 0 | 0 |  | 0
8 | Lifting and propping | 1 | item | 0 | 0 |  | 0
9 | Cleaning (no allowance for sparkle clean) | 1 | item | 0 | 0 |  | 0
10 | Health & safety | 1 | item | 0 | 0 |  | 0
11 | Insurance | 1 | item | 0 | 0 |  | 0
12 | Site accommodation | 1 | item | 0 | 0 |  | 0
13 | Management | 1 | item | 0 | 0 |  | 0
|  |  |  | Sub Total | 0

## Details
MARKUP |  |  | Total Inc Prelims | 6216.309
Contractors Markup - Labour | 10% | 1.1 | Calculation Total | 5946.0347
[6 empty] | 4 | Weeks
Contractors Markup - Materials | 10% | 1.1
|  |  | Range 1 | 0 | Yes | 5000 | Yes | No
Contractors Overheads | 5% | 1.05 |  | 50000
|  |  | Range 2 | 50000 | No | 9000 | Yes | No
150000
|  |  | Range 3 | 150000 | No | 10000 | Yes | No
350000
|  |  | Range 4 | 350000 | No | 12500 | Yes | No
Trades - Day Rates | Client Day Rate £ |  |  | 500000
Groundworker | 0 |  | Range 5 | 500000 | No | 14000 | Yes | No
Bricklayer | 300 |  |  | 750000
Roofer | 0 |  | Range 6 | 750000 | No | 15500 | Yes | No
Tiler | 300 |  |  | 1000000
Carpenter | 300 |  | Range 7 | 1000000 | No | 16750 | Yes | No
Plasterer | 0 |  |  | 1250000
General Trade | 250 |  | Range 8 | 1250000 | No | 19000 | Yes | No
Labourer | 200 |  |  | 1500000
Decorator | 0 |  | Range 9 | 1500000 | No | 20500 | Yes | No
Plumber | 0 |  |  | 2000000
Electrician | 0 |  | Range 10 - Over | 2000000 | No | 27500 | Yes | No
500000000
|  |  | Calculation | 5000
Factor
1
1.2
1
1.2
1.2
1
1.1364
1.3333
1
1
1