## Cover
ESTIMATE
FOR
PROPOSED TWO STOREY REAR EXTENSION
PROJECT: SAMPLES FOR PARTITIONS
DATE:

## Qual, Excl & Assum
PROJECT: SAMPLES FOR PARTITIONS
DATE:
QUALIFICATIONS, ASSUMPTIONS & EXCLUSIONS:
1 | Qualifications:-
1.1 | Prices exclude VAT
1.2 | Pre-start meeting and site investigation will be required before commencement on site
1.3 | Provisional sums and PC Sums mentioned within the estimate are subject to re-measure and re-price
1.4 | Changes to drawings, design or specification which deviate from the information used as stated below may be subject to further cost
1.5 | Site inspections to be carried out, this may cause additions/omissions to the tender documents
1.6 | All quantities are re-measurable and used for indicative purposes only and are subject to re-measure once the project has commenced
1.7 | All M&E is provisional sum (as no detailed design has been provided) and a detailed design will be required in order to finalise costs
1.8 | We have assumed free unfettered access and normal working hours to the site
1.9 | The prices are valid for 8 weeks and we assume that works will commence within 12 weeks from the date of this estimate
1.1 | No level surveys have been provided so all excavation quantities are provisional
1.11 | There may be some items where alternative specification is used and these may differ to the specification provided
1.12 | Any items not mentioned within this estimate have been specifically excluded and will be subject to further costs
2 | The following items are to be organised and paid for by the client and are excluded from the total cost:
2.1 | Building insurance
2.2 | Utility and council tax bills
2.3 | Party Wall costs and complying with conditions
2.4 | Building control and costs
2.5 | Structural engineers' and building regulation details
2.6 | Specialist surveys
2.7 | Topographical surveys
2.8 | CCTV drainage surveys
2.9 | Asbestos surveys
3 | The following assumptions have been made in drawing up the costs:-
3.1 | Any items noted as install only are provisional sums, the install price is subject to change following specification being provided
3.2 | Any items noted as client supply, the client will supply any adhesives or sundries required to get the works complete
3.3 | Skips and rubbish removal are provisional quantity and are subject to re-measure
3.4 | Drainage works are provisional sum as a full site survey will be required
3.5 | Connection into existing drainage is provisional sum
3.6 | Making good areas are subject to re-measure
3.7 | All M&E is assumed and to be confirmed by client and specialist (Provisional Sum)
3.8 | All excavations are machine dug, we have not allowed for hand excavation
3.9 | All decoration is assumed mid range paint supply, prices do not cover premium paints
3.1 | All external works are provisional
3.11 | All finishes have been assumed therefore they are provisional
3.12 | All electrical points are PC Sum to supply until specification is provided
3.13 | Due to a lack of details and specification all item have been assumed and to be confirmed
3.14 | Structural timberwork and steelwork is provisional sum due to the lack of details
3.15 | All internal wall build up has been assumed and to be confirmed
4 | No allowance has been made in this estimate for the following:
4.1 | Professional fees
4.2 | Price and design risk
4.3 | Inflation beyond the financial quarter of the date mentioned in this estimate
4.4 | Contaminated ground, high water table, obstructions or build over agreements (services or drainage diversions)
4.5 | Moving or altering existing services running over or under the site
4.6 | Alterations or upgrades for incoming supplies or trenches
4.7 | Floor finishes apart from the ones specified
4.8 | Tin hat (temporary roof) to the scaffolding
4.9 | Bespoke joinery
4.1 | Temporary works
4.11 | Skip permits or parking permits
4.12 | Internal foundations
4.13 | Supply of windows, doors and rooflight
4.14 | Supply of internal doors & ironmongery
4.15 | Supply of skirting and architraves
4.16 | A/C

## Documents
PROJECT: SAMPLES FOR PARTITIONS
DATE:
INFORMATION USED
The information used in the preparation of this estimate are as listed below:
Document reference:
HR91-02-1001
HR91-02-1002
HR91-02-1003
HR91-02-1004
HR91-02-1005
PHOTOS

## Summary
PROJECT: SAMPLES FOR PARTITIONS
DATE:
TOTALS
SUMMARY |  |  | LABOUR | MATERIALS | L MARKUP | M MARKUP | Check | #NAME?
Partitions |  | 27581.4436 | 16276.004 | 7707.86 | 2441.4006 | 1156.179 | 0
SUB TOTAL |  | 27581.4436 | 16276.004 | 7707.86 | 2441.4006 | 1156.179 | 0
Preliminaries |  | 0
TOTAL COST (EXCLUDING VAT) |  | 27581.4436
Anticipated Number of Weeks | 0 | Weeks

## Partitions
PROJECT: SAMPLES FOR PARTITIONS
DATE:
| Internal Walls and Partitions |  |  |  |  | RATES |  |  |  | TOTALS
| Description | Quantity | Unit | Rate | Total | Labour | Materials | L Markup | M Markup | Labour | Materials | L Markup | M Markup
STUDWORK PARTITIONS
1 | Studwork; 100mm x 50mm | 137.8 | m2 | 30.0495 | 4140.8211 | 13.88 | 12.25 | 2.082 | 1.8375 | 1912.664 | 1688.05 | 286.8996 | 253.2075
2 | Insulation; 100mm Mineral Wool | 137.8 | m2 | 11.9025 | 1640.1645 | 3.8 | 6.55 | 0.57 | 0.9825 | 523.64 | 902.59 | 78.546 | 135.3885
3 | 12.5mm plasterboard to each side | 275.6 | m2 | 11.6955 | 3223.2798 | 6.5 | 3.67 | 0.975 | 0.5505 | 1791.4 | 1011.452 | 268.71 | 151.7178
Wall Lining
4 | K118 Insulated Plasterboard | 26 | m2 | 11.6955 | 304.083 | 6.5 | 3.67 | 0.975 | 0.5505 | 169 | 95.42 | 25.35 | 14.313
5 | 82.5mm Kingspan | 26 | m2 | 14.72 | 382.72 | 5 | 7.8 | 0.75 | 1.17 | 130 | 202.8 | 19.5 | 30.42
INTERNAL MASONRY WALLS
6 | 15mm Traditional Wet Plaster Finish (Both Sides) (Assumed) | 41.6 | m2 | 12.236 | 509.0176 | 6.5 | 4.14 | 0.975 | 0.621 | 270.4 | 172.224 | 40.56 | 25.8336
NEW EXTERNAL WALLS
7 | 15mm Traditional Wet Plaster Finish | 67.6 | m2 | 12.236 | 827.1536 | 6.5 | 4.14 | 0.975 | 0.621 | 439.4 | 279.864 | 65.91 | 41.9796
CEILINGS
8 | 12.5mm plasterboard | 238 | m2 | 11.6955 | 2783.529 | 6.5 | 3.67 | 0.975 | 0.5505 | 1547 | 873.46 | 232.05 | 131.019
SKIM ON PLASTER BOARD
9 | Walls; 3mm skim finish (Including @ Existing Walls) | 329 | m2 | 16.445 | 5410.405 | 11.5 | 2.8 | 1.725 | 0.42 | 3783.5 | 921.2 | 567.525 | 138.18
10 | Ceilings; 3mm skim finish | 238 | m2 | 16.445 | 3913.91 | 11.5 | 2.8 | 1.725 | 0.42 | 2737 | 666.4 | 410.55 | 99.96
SKIM ON PLASTER
11 | Walls; 3mm skim finish (Including @ Existing Walls) | 248 | m2 | 16.445 | 4078.36 | 11.5 | 2.8 | 1.725 | 0.42 | 2852 | 694.4 | 427.8 | 104.16
BOXING WORKS
12 | Boxing in works (Provisional Sum) | 1 | Item | 368 | 368 | 120 | 200 | 18 | 30 | 120 | 200 | 18 | 30
Check
|  |  |  | Sub Total | 27581.4436 |  |  |  |  | 16276.004 | 7707.86 | 2441.4006 | 1156.179 | 0

## Preliminaries
PROJECT: SAMPLES FOR PARTITIONS
DATE:
Preliminaries
1
| Description | Quantity | Unit | Rate | Total | Plant | Markup
1 | Site setup | 1 | Item | 0 | 0 |  | 0
2 | Rubbish removal; skips | 1 | no. | 0 | 0 |  | 0
3 | Scaffolding and safe stands | 1 | item | 0 | 0 |  | 0
4 | Welfare facilities | 1 | item | 0 | 0 |  | 0
5 | Small plant and tools | 1 | item | 0 | 0 |  | 0
6 | Protection | 1 | item | 0 | 0 |  | 0
7 | Temporary supplies | 1 | item | 0 | 0 |  | 0
8 | Lifting and propping | 1 | item | 0 | 0 |  | 0
9 | Cleaning (no allowance for sparkle clean) | 1 | item | 0 | 0 |  | 0
10 | Health & safety | 1 | item | 0 | 0 |  | 0
11 | Insurance | 1 | item | 0 | 0 |  | 0
12 | Site accommodation | 1 | item | 0 | 0 |  | 0
13 | Management | 1 | item | 0 | 0 |  | 0
|  |  |  | Sub Total | 0

## Details
MARKUP |  |  | Total Inc Prelims | 27581.4436
Contractors Markup - Labour | 10% | 1.1 | Calculation Total | 26382.2504
[6 empty] | 8 | Weeks
Contractors Markup - Materials | 10% | 1.1
|  |  | Range 1 | 0 | Yes | 5000 | Yes | No
Contractors Overheads | 5% | 1.05 |  | 50000
|  |  | Range 2 | 50000 | No | 9000 | Yes | No
150000
|  |  | Range 3 | 150000 | No | 10000 | Yes | No
350000
|  |  | Range 4 | 350000 | No | 12500 | Yes | No
Trades - Day Rates | Client Day Rate £ |  |  | 500000
Groundworker | 0 |  | Range 5 | 500000 | No | 14000 | Yes | No
Bricklayer | 300 |  |  | 750000
Roofer | 0 |  | Range 6 | 750000 | No | 15500 | Yes | No
Tiler | 300 |  |  | 1000000
Carpenter | 300 |  | Range 7 | 1000000 | No | 16750 | Yes | No
Plasterer | 0 |  |  | 1250000
General Trade | 250 |  | Range 8 | 1250000 | No | 19000 | Yes | No
Labourer | 200 |  |  | 1500000
Decorator | 0 |  | Range 9 | 1500000 | No | 20500 | Yes | No
Plumber | 0 |  |  | 2000000
Electrician | 0 |  | Range 10 - Over | 2000000 | No | 27500 | Yes | No
500000000
|  |  | Calculation | 5000
Factor
1
1.2
1
1.2
1.2
1
1.1364
1.3333
1
1
1