## Cover
ESTIMATE
FOR
PROPOSED TWO STOREY REAR EXTENSION
PROJECT: SAMPLE FOR ROOFING
DATE:

## Qual, Excl & Assum
PROJECT: SAMPLE FOR ROOFING
DATE:
QUALIFICATIONS, ASSUMPTIONS & EXCLUSIONS:
1 | Qualifications:-
1.1 | Prices exclude VAT
1.2 | Pre-start meeting and site investigation will be required before commencement on site
1.3 | Provisional sums and PC Sums mentioned within the estimate are subject to re-measure and re-price
1.4 | Changes to drawings, design or specification which deviate from the information used as stated below may be subject to further cost
1.5 | Site inspections to be carried out, this may cause additions/omissions to the tender documents
1.6 | All quantities are re-measurable and used for indicative purposes only and are subject to re-measure once the project has commenced
1.7 | All M&E is provisional sum (as no detailed design has been provided) and a detailed design will be required in order to finalise costs
1.8 | We have assumed free unfettered access and normal working hours to the site
1.9 | The prices are valid for 8 weeks and we assume that works will commence within 12 weeks from the date of this estimate
1.1 | No level surveys have been provided so all excavation quantities are provisional
1.11 | There may be some items where alternative specification is used and these may differ to the specification provided
1.12 | Any items not mentioned within this estimate have been specifically excluded and will be subject to further costs
2 | The following items are to be organised and paid for by the client and are excluded from the total cost:
2.1 | Building insurance
2.2 | Utility and council tax bills
2.3 | Party Wall costs and complying with conditions
2.4 | Building control and costs
2.5 | Structural engineers' and building regulation details
2.6 | Specialist surveys
2.7 | Topographical surveys
2.8 | CCTV drainage surveys
2.9 | Asbestos surveys
3 | The following assumptions have been made in drawing up the costs:-
3.1 | Any items noted as install only are provisional sums, the install price is subject to change following specification being provided
3.2 | Any items noted as client supply, the client will supply any adhesives or sundries required to get the works complete
3.3 | Skips and rubbish removal are provisional quantity and are subject to re-measure
3.4 | Drainage works are provisional sum as a full site survey will be required
3.5 | Connection into existing drainage is provisional sum
3.6 | Making good areas are subject to re-measure
3.7 | All M&E is assumed and to be confirmed by client and specialist (Provisional Sum)
3.8 | All excavations are machine dug, we have not allowed for hand excavation
3.9 | All decoration is assumed mid range paint supply, prices do not cover premium paints
3.1 | All external works are provisional
3.11 | All finishes have been assumed therefore they are provisional
3.12 | All electrical points are PC Sum to supply until specification is provided
3.13 | Due to a lack of details and specification all item have been assumed and to be confirmed
3.14 | Structural timberwork and steelwork is provisional sum due to the lack of details
3.15 | All internal wall build up has been assumed and to be confirmed
4 | No allowance has been made in this estimate for the following:
4.1 | Professional fees
4.2 | Price and design risk
4.3 | Inflation beyond the financial quarter of the date mentioned in this estimate
4.4 | Contaminated ground, high water table, obstructions or build over agreements (services or drainage diversions)
4.5 | Moving or altering existing services running over or under the site
4.6 | Alterations or upgrades for incoming supplies or trenches
4.7 | Floor finishes apart from the ones specified
4.8 | Tin hat (temporary roof) to the scaffolding
4.9 | Bespoke joinery
4.1 | Temporary works
4.11 | Skip permits or parking permits
4.12 | Internal foundations
4.13 | Supply of windows, doors and rooflight
4.14 | Supply of internal doors & ironmongery
4.15 | Supply of skirting and architraves
4.16 | A/C

## Documents
PROJECT: SAMPLE FOR ROOFING
DATE:
INFORMATION USED
The information used in the preparation of this estimate are as listed below:
Document reference:
HR91-02-1001
HR91-02-1002
HR91-02-1003
HR91-02-1004
HR91-02-1005
PHOTOS

## Summary
PROJECT: SAMPLE FOR ROOFING
DATE:
TOTALS
SUMMARY |  |  | LABOUR | MATERIALS | L MARKUP | M MARKUP | Check | #NAME?
Roof |  | 13911.2842 | 4572.6022 | 7524.1667 | 685.8903 | 1128.625 | 0
SUB TOTAL |  | 13911.2842 | 4572.6022 | 7524.1667 | 685.8903 | 1128.625 | 0
Preliminaries |  | 0
TOTAL COST (EXCLUDING VAT) |  | 13911.2842
Anticipated Number of Weeks | 0 | Weeks

## Roof
PROJECT: SAMPLE FOR ROOFING
DATE:
| Roof |  |  |  |  | RATES |  |  |  | TOTALS
| Description | Quantity | Unit | Rate | Total | Labour | Materials | L Markup | M Markup | Labour | Materials | L Markup | M Markup
PITCHED ROOF
1 | Tiles; Roof Tiles To match Existing | 23 | m2 | 63.1925 | 1453.4275 | 22.5 | 32.45 | 3.375 | 4.8675 | 517.5 | 746.35 | 77.625 | 111.9525
2 | Battens; 38mm x 25mm | 23 | m2 | 19.895 | 457.585 | 7.5 | 9.8 | 1.125 | 1.47 | 172.5 | 225.4 | 25.875 | 33.81
3 | Tyvek Supro Or Similar Beathable Felt | 23 | m2 | 11.27 | 259.21 | 4 | 5.8 | 0.6 | 0.87 | 92 | 133.4 | 13.8 | 20.01
4 | 100mm Fiberglass Insulation | 23 | m2 | 15.87 | 365.01 | 6 | 7.8 | 0.9 | 1.17 | 138 | 179.4 | 20.7 | 26.91
5 | 100mm Kingspan Kooltherm K7 Insulation | 23 | m2 | 15.2375 | 350.4625 | 6 | 7.25 | 0.9 | 1.0875 | 138 | 166.75 | 20.7 | 25.0125
6 | Exterior Grade Plywood Sheathing | 23 | m2 | 23.046 | 530.058 | 7.8 | 12.24 | 1.17 | 1.836 | 179.4 | 281.52 | 26.91 | 42.228
7 | 150X50mm @ 400 centre ceiling joists | 23 | m2 | 61.295 | 1409.785 | 18.8 | 34.5 | 2.82 | 5.175 | 432.4 | 793.5 | 64.86 | 119.025
8 | 125X50mm @ 400 Centre Rafters | 23 | m2 | 55.2 | 1269.6 | 17.2 | 30.8 | 2.58 | 4.62 | 395.6 | 708.4 | 59.34 | 106.26
9 | 100X150mm Purlins | 19.1667 | m | 14.72 | 282.1333 | 5 | 7.8 | 0.75 | 1.17 | 95.8333 | 149.5 | 14.375 | 22.425
9 | 32X6mm Mild Steel Straps W/ Noggins | 12.7778 | m | 14.72 | 188.0889 | 5 | 7.8 | 0.75 | 1.17 | 63.8889 | 99.6667 | 9.5833 | 14.95
FLAT ROOF
10 | 13mm Thick Layer Of Mineral Chipping Bedded In Hot Bitumen | 11 | m2 | 128.2825 | 1411.1075 | 33 | 78.55 | 4.95 | 11.7825 | 363 | 864.05 | 54.45 | 129.6075
11 | 3 Layers Built Up Roofing Felt | 11 | m2 | 18.745 | 206.195 | 6.5 | 9.8 | 0.975 | 1.47 | 71.5 | 107.8 | 10.725 | 16.17
12 | 1 Layer of Perforated Felt | 11 | m2 | 10.81 | 118.91 | 4 | 5.4 | 0.6 | 0.81 | 44 | 59.4 | 6.6 | 8.91
13 | 150mm Thick Kingspan Thermaroof TR27 Insulative Roof Cladding | 11 | m2 | 22.77 | 250.47 | 8 | 11.8 | 1.2 | 1.77 | 88 | 129.8 | 13.2 | 19.47
12 | Firrings | 11 | m2 | 50.945 | 560.395 | 16.5 | 27.8 | 2.475 | 4.17 | 181.5 | 305.8 | 27.225 | 45.87
14 | 150X50mm Joists @ 400mm Centre | 11 | m2 | 61.295 | 674.245 | 18.8 | 34.5 | 2.82 | 5.175 | 206.8 | 379.5 | 31.02 | 56.925
15 | 18mm Plywood Decking | 11 | m2 | 32.89 | 361.79 | 10.8 | 17.8 | 1.62 | 2.67 | 118.8 | 195.8 | 17.82 | 29.37
16 | Vapor Layer | 11 | m2 | 13.57 | 149.27 | 5 | 6.8 | 0.75 | 1.02 | 55 | 74.8 | 8.25 | 11.22
17 | Solid Noggins | 6 | m | 8.51 | 51.06 | 3 | 4.4 | 0.45 | 0.66 | 18 | 26.4 | 2.7 | 3.96
18 | Trimmer | 11 | m | 13.7425 | 151.1675 | 5 | 6.95 | 0.75 | 1.0425 | 55 | 76.45 | 8.25 | 11.4675
ROOF SUNDRIES
19 | Wall plate; 100mm x 50mm | 19.2 | m | 32.43 | 622.656 | 10.4 | 17.8 | 1.56 | 2.67 | 199.68 | 341.76 | 29.952 | 51.264
20 | Ridge | 8 | m | 24.61 | 196.88 | 8 | 13.4 | 1.2 | 2.01 | 64 | 107.2 | 9.6 | 16.08
21 | Valley | 6 | m | 25.07 | 150.42 | 8 | 13.8 | 1.2 | 2.07 | 48 | 82.8 | 7.2 | 12.42
22 | Hips | 15 | m | 24.38 | 365.7 | 8 | 13.2 | 1.2 | 1.98 | 120 | 198 | 18 | 29.7
SOFFITS AND FASCIAS - UPVC
23 | Soffit | 18 | m | 33.58 | 604.44 | 11.4 | 17.8 | 1.71 | 2.67 | 205.2 | 320.4 | 30.78 | 48.06
24 | Fascia | 18 | m | 22.31 | 401.58 | 8 | 11.4 | 1.2 | 1.71 | 144 | 205.2 | 21.6 | 30.78
RAINWATER GOODS - UPVC
25 | 100m UPVC Half Round Gutters | 14 | m | 42.78 | 598.92 | 14.8 | 22.4 | 2.22 | 3.36 | 207.2 | 313.6 | 31.08 | 47.04
26 | 63mm UPVC New Rain Water Pipe | 10 | m | 30.015 | 300.15 | 9.6 | 16.5 | 1.44 | 2.475 | 96 | 165 | 14.4 | 24.75
LEAD FLASHING
27 | Lead flashing | 20.6 | m | 8.28 | 170.568 | 3 | 4.2 | 0.45 | 0.63 | 61.8 | 86.52 | 9.27 | 12.978
Check
|  |  |  | Sub Total | 13911.2842 |  |  |  |  | 4572.6022 | 7524.1667 | 685.8903 | 1128.625 | 1.7053e-12

## Preliminaries
PROJECT: SAMPLE FOR ROOFING
DATE:
Preliminaries
1
| Description | Quantity | Unit | Rate | Total | Plant | Markup
1 | Site setup | 1 | Item | 0 | 0 |  | 0
2 | Rubbish removal; skips | 1 | no. | 0 | 0 |  | 0
3 | Scaffolding and safe stands | 1 | item | 0 | 0 |  | 0
4 | Welfare facilities | 1 | item | 0 | 0 |  | 0
5 | Small plant and tools | 1 | item | 0 | 0 |  | 0
6 | Protection | 1 | item | 0 | 0 |  | 0
7 | Temporary supplies | 1 | item | 0 | 0 |  | 0
8 | Lifting and propping | 1 | item | 0 | 0 |  | 0
9 | Cleaning (no allowance for sparkle clean) | 1 | item | 0 | 0 |  | 0
10 | Health & safety | 1 | item | 0 | 0 |  | 0
11 | Insurance | 1 | item | 0 | 0 |  | 0
12 | Site accommodation | 1 | item | 0 | 0 |  | 0
13 | Management | 1 | item | 0 | 0 |  | 0
|  |  |  | Sub Total | 0

## Details
MARKUP |  |  | Total Inc Prelims | 13911.2842
Contractors Markup - Labour | 10% | 1.1 | Calculation Total | 13306.4458
[6 empty] | 4 | Weeks
Contractors Markup - Materials | 10% | 1.1
|  |  | Range 1 | 0 | Yes | 5000 | Yes | No
Contractors Overheads | 5% | 1.05 |  | 50000
|  |  | Range 2 | 50000 | No | 9000 | Yes | No
150000
|  |  | Range 3 | 150000 | No | 10000 | Yes | No
350000
|  |  | Range 4 | 350000 | No | 12500 | Yes | No
Trades - Day Rates | Client Day Rate £ |  |  | 500000
Groundworker | 0 |  | Range 5 | 500000 | No | 14000 | Yes | No
Bricklayer | 300 |  |  | 750000
Roofer | 0 |  | Range 6 | 750000 | No | 15500 | Yes | No
Tiler | 300 |  |  | 1000000
Carpenter | 300 |  | Range 7 | 1000000 | No | 16750 | Yes | No
Plasterer | 0 |  |  | 1250000
General Trade | 250 |  | Range 8 | 1250000 | No | 19000 | Yes | No
Labourer | 200 |  |  | 1500000
Decorator | 0 |  | Range 9 | 1500000 | No | 20500 | Yes | No
Plumber | 0 |  |  | 2000000
Electrician | 0 |  | Range 10 - Over | 2000000 | No | 27500 | Yes | No
500000000
|  |  | Calculation | 5000
Factor
1
1.2
1
1.2
1.2
1
1.1364
1.3333
1
1
1