## Cover
ESTIMATE
FOR
PROPOSED TWO STOREY REAR EXTENSION
PROJECT: SAMPLE FOR SUBSTRUCTURE
DATE:

## Qual, Excl & Assum
PROJECT: SAMPLE FOR SUBSTRUCTURE
DATE:
QUALIFICATIONS, ASSUMPTIONS & EXCLUSIONS:
1 | Qualifications:-
1.1 | Prices exclude VAT
1.2 | Pre-start meeting and site investigation will be required before commencement on site
1.3 | Provisional sums and PC Sums mentioned within the estimate are subject to re-measure and re-price
1.4 | Changes to drawings, design or specification which deviate from the information used as stated below may be subject to further cost
1.5 | Site inspections to be carried out, this may cause additions/omissions to the tender documents
1.6 | All quantities are re-measurable and used for indicative purposes only and are subject to re-measure once the project has commenced
1.7 | All M&E is provisional sum (as no detailed design has been provided) and a detailed design will be required in order to finalise costs
1.8 | We have assumed free unfettered access and normal working hours to the site
1.9 | The prices are valid for 8 weeks and we assume that works will commence within 12 weeks from the date of this estimate
1.1 | No level surveys have been provided so all excavation quantities are provisional
1.11 | There may be some items where alternative specification is used and these may differ to the specification provided
1.12 | Any items not mentioned within this estimate have been specifically excluded and will be subject to further costs
2 | The following items are to be organised and paid for by the client and are excluded from the total cost:
2.1 | Building insurance
2.2 | Utility and council tax bills
2.3 | Party Wall costs and complying with conditions
2.4 | Building control and costs
2.5 | Structural engineers' and building regulation details
2.6 | Specialist surveys
2.7 | Topographical surveys
2.8 | CCTV drainage surveys
2.9 | Asbestos surveys
3 | The following assumptions have been made in drawing up the costs:-
3.1 | Any items noted as install only are provisional sums, the install price is subject to change following specification being provided
3.2 | Any items noted as client supply, the client will supply any adhesives or sundries required to get the works complete
3.3 | Skips and rubbish removal are provisional quantity and are subject to re-measure
3.4 | Drainage works are provisional sum as a full site survey will be required
3.5 | Connection into existing drainage is provisional sum
3.6 | Making good areas are subject to re-measure
3.7 | All M&E is assumed and to be confirmed by client and specialist (Provisional Sum)
3.8 | All excavations are machine dug, we have not allowed for hand excavation
3.9 | All decoration is assumed mid range paint supply, prices do not cover premium paints
3.1 | All external works are provisional
3.11 | All finishes have been assumed therefore they are provisional
3.12 | All electrical points are PC Sum to supply until specification is provided
3.13 | Due to a lack of details and specification all item have been assumed and to be confirmed
3.14 | Structural timberwork and steelwork is provisional sum due to the lack of details
3.15 | All internal wall build up has been assumed and to be confirmed
4 | No allowance has been made in this estimate for the following:
4.1 | Professional fees
4.2 | Price and design risk
4.3 | Inflation beyond the financial quarter of the date mentioned in this estimate
4.4 | Contaminated ground, high water table, obstructions or build over agreements (services or drainage diversions)
4.5 | Moving or altering existing services running over or under the site
4.6 | Alterations or upgrades for incoming supplies or trenches
4.7 | Floor finishes apart from the ones specified
4.8 | Tin hat (temporary roof) to the scaffolding
4.9 | Bespoke joinery
4.1 | Temporary works
4.11 | Skip permits or parking permits
4.12 | Internal foundations
4.13 | Supply of windows, doors and rooflight
4.14 | Supply of internal doors & ironmongery
4.15 | Supply of skirting and architraves
4.16 | A/C

## Documents
PROJECT: SAMPLE FOR SUBSTRUCTURE
DATE:
INFORMATION USED
The information used in the preparation of this estimate are as listed below:
Document reference:
HR91-02-1001
HR91-02-1002
HR91-02-1003
HR91-02-1004
HR91-02-1005
PHOTOS

## Summary
PROJECT: SAMPLE FOR SUBSTRUCTURE
DATE:
TOTALS
SUMMARY |  |  | LABOUR | MATERIALS | L MARKUP | M MARKUP | Check | #NAME?
Substructure |  | 16484.9222 | 6676.045 | 7658.67 | 1001.4068 | 1148.8005 | 0
SUB TOTAL |  | 16484.9222 | 6676.045 | 7658.67 | 1001.4068 | 1148.8005 | 0
Preliminaries |  | 0
TOTAL COST (EXCLUDING VAT) |  | 16484.9222
Anticipated Number of Weeks | 0 | Weeks

## Substructure
PROJECT: SAMPLE FOR SUBSTRUCTURE
DATE:
| Substructure |  |  |  |  | RATES |  |  |  | TOTALS
| Description | Quantity | Unit | Rate | Total | Labour | Materials | L Markup | M Markup | Labour | Materials | L Markup | M Markup
REDUCE LEVELS
1 | Excavate to reduce levels | 17.55 | m3 | 32.2 | 565.11 | 28 |  | 4.2 | 0 | 491.4 | 0 | 73.71 | 0
2 | Cart away spoil (assume clean and inert) | 17.55 | m3 | 11.27 | 197.7885 | 9.8 |  | 1.47 | 0 | 171.99 | 0 | 25.7985 | 0
FOUNDATION EXCAVATION
3 | Excavate foundations; | 15.8 | m3 | 32.2 | 508.76 | 28 |  | 4.2 | 0 | 442.4 | 0 | 66.36 | 0
4 | Cart away spoil (assume clean and inert) | 15.8 | m3 | 11.27 | 178.066 | 9.8 |  | 1.47 | 0 | 154.84 | 0 | 23.226 | 0
FOUNDATION WORK
5 | 0.6M Wide X 1.2 Depth Reinforced Concrete Footing (16 LM) | 11.52 | m3 | 221.95 | 2556.864 | 48 | 145 | 7.2 | 21.75 | 552.96 | 1670.4 | 82.944 | 250.56
6 | Formwork | 38.4 | m2 | 13.57 | 521.088 | 11.8 | 0 | 1.77 | 0 | 453.12 | 0 | 67.968 | 0
7 | 0.6M Wide X 1M Depth Reinforced Concrete Footing (11 LM) | 6.6 | m3 | 221.95 | 1464.87 | 48 | 145 | 7.2 | 21.75 | 316.8 | 957 | 47.52 | 143.55
8 | Formwork | 22 | m2 | 13.57 | 298.54 | 11.8 |  | 1.77 | 0 | 259.6 | 0 | 38.94 | 0
| 0.45X0.45M Reinforced Concrete Grade Beam (10 LM) | 2.025 | m3 | 221.95 | 449.4488 | 48 | 145 | 7.2 | 21.75 | 97.2 | 293.625 | 14.58 | 44.0438
| Formwork | 9 | m2 | 13.57 | 122.13 | 11.8 |  | 1.77 | 0 | 106.2 | 0 | 15.93 | 0
BELOW DPC WALLS
9 | Below DPC blockwork | 10.8 | m2 | 51.29 | 553.932 | 15.4 | 29.2 | 2.31 | 4.38 | 166.32 | 315.36 | 24.948 | 47.304
10 | Air bricks and telescopic vents | 14 | no. | 11.6725 | 163.415 | 4.65 | 5.5 | 0.6975 | 0.825 | 65.1 | 77 | 9.765 | 11.55
11 | Below DPC brickwork | 10.125 | m2 | 55.89 | 565.8863 | 19.4 | 29.2 | 2.91 | 4.38 | 196.425 | 295.65 | 29.4638 | 44.3475
12 | Cavity fill | 1.35 | m3 | 11.845 | 15.9908 | 4.8 | 5.5 | 0.72 | 0.825 | 6.48 | 7.425 | 0.972 | 1.1138
13 | DPC | 27 | m | 9.545 | 257.715 | 3.8 | 4.5 | 0.57 | 0.675 | 102.6 | 121.5 | 15.39 | 18.225
GROUND FLOOR SYSTEM
14 | Treatment to floor area | 39 | m2 | 40.595 | 1583.205 | 15.5 | 19.8 | 2.325 | 2.97 | 604.5 | 772.2 | 90.675 | 115.83
15 | 65mm Sand/ Cement Screed | 39 | m2 | 22.54 | 879.06 | 8 | 11.6 | 1.2 | 1.74 | 312 | 452.4 | 46.8 | 67.86
16 | Well Compacting hardcore | 39 | m2 | 18.745 | 731.055 | 6.5 | 9.8 | 0.975 | 1.47 | 253.5 | 382.2 | 38.025 | 57.33
17 | Sand blinding; assumed 50mm | 1.95 | m3 | 34.04 | 66.378 | 9.8 | 19.8 | 1.47 | 2.97 | 19.11 | 38.61 | 2.8665 | 5.7915
18 | 1000g Polythene VCL Protection | 39 | m2 | 8.28 | 322.92 | 3 | 4.2 | 0.45 | 0.63 | 117 | 163.8 | 17.55 | 24.57
19 | 100mm Thick Concrete | 2.9 | m2 | 65.435 | 189.7615 | 20.4 | 36.5 | 3.06 | 5.475 | 59.16 | 105.85 | 8.874 | 15.8775
20 | 100mm Thick Kingspan Kooltherm K103 Insulation | 39 | m2 | 13.0525 | 509.0475 | 4.8 | 6.55 | 0.72 | 0.9825 | 187.2 | 255.45 | 28.08 | 38.3175
21 | 1200 g Polythene DPM | 39 | m2 | 8.4525 | 329.6475 | 3 | 4.35 | 0.45 | 0.6525 | 117 | 169.65 | 17.55 | 25.4475
22 | 500 g Polythene Secondry DPM | 39 | m2 | 7.82 | 304.98 | 3 | 3.8 | 0.45 | 0.57 | 117 | 148.2 | 17.55 | 22.23
23 | Reinforced With D49 Mesh | 39 | m2 | 21.16 | 825.24 | 7 | 11.4 | 1.05 | 1.71 | 273 | 444.6 | 40.95 | 66.69
BELOW GROUND DRAINAGE PIPEWORK
24 | Excavate for below ground drainage runs | 4.95 | m3 | 32.2 | 159.39 | 28 |  | 4.2 | 0 | 138.6 | 0 | 20.79 | 0
25 | Cart away spoil (assume clean and inert) | 4.95 | m3 | 11.27 | 55.7865 | 9.8 |  | 1.47 | 0 | 48.51 | 0 | 7.2765 | 0
26 | Supply and lay drainage pipework; 100mm UPVC | 11 | m | 16.0425 | 176.4675 | 5.5 | 8.45 | 0.825 | 1.2675 | 60.5 | 92.95 | 9.075 | 13.9425
27 | 150mm Bed and surround; Shingle | 11 | m | 21.85 | 240.35 | 7.2 | 11.8 | 1.08 | 1.77 | 79.2 | 129.8 | 11.88 | 19.47
28 | Backfilling with selected fill | 4.95 | m3 | 15.41 | 76.2795 | 13.4 |  | 2.01 | 0 | 66.33 | 0 | 9.9495 | 0
29 | Extra over for bends and junctions as required (provisional sum) | 1 | item | 92 | 92 | 80 |  | 12 | 0 | 80 | 0 | 12 | 0
DRAINAGE SUNDRIES
30 | Connection into existing (provisional sum) | 1 | item | 207 | 207 | 180 |  | 27 | 0 | 180 | 0 | 27 | 0
31 | Inspection Chamber | 1 | no. | 586.5 | 586.5 | 130 | 380 | 19.5 | 57 | 130 | 380 | 19.5 | 57
31 | Rainwater pipe connection with below ground drainage | 1 | no. | 327.75 | 327.75 | 90 | 195 | 13.5 | 29.25 | 90 | 195 | 13.5 | 29.25
FOUL WATER DRAINAGE WORKS
32 | Foul water drainage works (If Required) | 1 | item | 402.5 | 402.5 | 160 | 190 | 24 | 28.5 | 160 | 190 | 24 | 28.5
Check
|  |  |  | Sub Total | 16484.9222 |  |  |  |  | 6676.045 | 7658.67 | 1001.4068 | 1148.8005 | 1.819e-12

## Preliminaries
PROJECT: SAMPLE FOR SUBSTRUCTURE
DATE:
Preliminaries
1
| Description | Quantity | Unit | Rate | Total | Plant | Markup
1 | Site setup | 1 | Item | 0 | 0 |  | 0
2 | Rubbish removal; skips | 1 | no. | 0 | 0 |  | 0
3 | Scaffolding and safe stands | 1 | item | 0 | 0 |  | 0
4 | Welfare facilities | 1 | item | 0 | 0 |  | 0
5 | Small plant and tools | 1 | item | 0 | 0 |  | 0
6 | Protection | 1 | item | 0 | 0 |  | 0
7 | Temporary supplies | 1 | item | 0 | 0 |  | 0
8 | Lifting and propping | 1 | item | 0 | 0 |  | 0
9 | Cleaning (no allowance for sparkle clean) | 1 | item | 0 | 0 |  | 0
10 | Health & safety | 1 | item | 0 | 0 |  | 0
11 | Insurance | 1 | item | 0 | 0 |  | 0
12 | Site accommodation | 1 | item | 0 | 0 |  | 0
13 | Management | 1 | item | 0 | 0 |  | 0
|  |  |  | Sub Total | 0

## Details
MARKUP |  |  | Total Inc Prelims | 16484.9222
Contractors Markup - Labour | 10% | 1.1 | Calculation Total | 15768.1865
[6 empty] | 4 | Weeks
Contractors Markup - Materials | 10% | 1.1
|  |  | Range 1 | 0 | Yes | 5000 | Yes | No
Contractors Overheads | 5% | 1.05 |  | 50000
|  |  | Range 2 | 50000 | No | 9000 | Yes | No
150000
|  |  | Range 3 | 150000 | No | 10000 | Yes | No
350000
|  |  | Range 4 | 350000 | No | 12500 | Yes | No
Trades - Day Rates | Client Day Rate £ |  |  | 500000
Groundworker | 0 |  | Range 5 | 500000 | No | 14000 | Yes | No
Bricklayer | 300 |  |  | 750000
Roofer | 0 |  | Range 6 | 750000 | No | 15500 | Yes | No
Tiler | 300 |  |  | 1000000
Carpenter | 300 |  | Range 7 | 1000000 | No | 16750 | Yes | No
Plasterer | 0 |  |  | 1250000
General Trade | 250 |  | Range 8 | 1250000 | No | 19000 | Yes | No
Labourer | 200 |  |  | 1500000
Decorator | 0 |  | Range 9 | 1500000 | No | 20500 | Yes | No
Plumber | 0 |  |  | 2000000
Electrician | 0 |  | Range 10 - Over | 2000000 | No | 27500 | Yes | No
500000000
|  |  | Calculation | 5000
Factor
1
1.2
1
1.2
1.2
1
1.1364
1.3333
1
1
1