## Cover
TENDER
FOR
PROPOSED SIDE EXTENSION
PROJECT: Mr & Mrs Hawkes-Cowands House
DATE: 25TH SEPTEMBER 2025

## Qual, Excl & Assum
PROJECT: Mr & Mrs Hawkes-Cowands House
DATE: 25TH SEPTEMBER 2025
QUALIFICATIONS, ASSUMPTIONS & EXCLUSIONS:
1 | Qualifications:-
1.1 | Prices exclude VAT
1.2 | Pre-start meeting and site investigation will be required before commencement on site
1.3 | Provisional sums and PC Sums mentioned within the estimate are subject to re-measure and re-price
1.4 | Changes to drawings, design or specification which deviate from the information used as stated below may be subject to further cost
1.5 | Site inspections to be carried out, this may cause additions/omissions to the tender documents
1.6 | All quantities are re-measurable and used for indicative purposes only and are subject to re-measure once the project has commenced
1.7 | All M&E is provisional sum (as no detailed design has been provided) and a detailed design will be required in order to finalise costs
1.8 | We have assumed free unfettered access and normal working hours to the site
1.9 | The prices are valid for 8 weeks and we assume that works will commence within 12 weeks from the date of this estimate
1.1 | No level surveys have been provided so all excavation quantities are provisional
1.11 | There may be some items where alternative specification is used and these may differ to the specification provided
1.12 | Any items not mentioned within this estimate have been specifically excluded and will be subject to further costs
2 | The following items are to be organised and paid for by the client and are excluded from the total cost:
2.1 | Building insurance
2.2 | Utility and council tax bills
2.3 | Party Wall costs and complying with conditions
2.4 | Building control and costs
2.5 | Structural engineers' and building regulation details
2.6 | Specialist surveys
2.7 | Topographical surveys
2.8 | CCTV drainage surveys
2.9 | Asbestos surveys
3 | The following assumptions have been made in drawing up the costs:-
3.1 | Any items noted as install only are provisional sums, the install price is subject to change following specification being provided
3.2 | Any items noted as client supply, the client will supply any adhesives or sundries required to get the works complete
3.3 | Skips and rubbish removal are provisional quantity and are subject to re-measure
3.4 | Drainage works are provisional sum as a full site survey will be required
3.5 | Connection into existing drainage is provisional sum
3.6 | Making good areas are subject to re-measure
3.7 | All M&E is assumed and to be confirmed by client and specialist (Provisional Sum)
3.8 | All excavations are machine dug, we have not allowed for hand excavation
3.9 | All decoration is assumed mid range paint supply, prices do not cover premium paints
3.1 | All external works are provisional
3.11 | All finishes have been assumed therefore they are provisional
3.12 | All electrical points are PC Sum to supply until specification is provided
3.13 | Due to a lack of details and specification all item have been assumed and to be confirmed
3.14 | Structural timberwork and steelwork is provisional sum due to the lack of details
3.15 | All internal wall build up has been assumed and to be confirmed
4 | No allowance has been made in this estimate for the following:
4.1 | Professional fees
4.2 | Price and design risk
4.3 | Inflation beyond the financial quarter of the date mentioned in this estimate
4.4 | Contaminated ground, high water table, obstructions or build over agreements (services or drainage diversions)
4.5 | Moving or altering existing services running over or under the site
4.6 | Alterations or upgrades for incoming supplies or trenches
4.7 | Floor finishes apart from the ones specified
4.8 | Tin hat (temporary roof) to the scaffolding
4.9 | Bespoke joinery
4.1 | Temporary works
4.11 | Skip permits or parking permits
4.12 | Internal foundations
4.13 | Supply of windows, doors and rooflight
4.14 | Supply of internal doors & ironmongery
4.15 | Supply of skirting and architraves
4.16 | A/C

## Documents
PROJECT: Mr & Mrs Hawkes-Cowands House
DATE: 25TH SEPTEMBER 2025
INFORMATION USED
The information used in the preparation of this estimate are as listed below:
Document reference:
HR91-02-1001
HR91-02-1002
HR91-02-1003
HR91-02-1004
HR91-02-1005
PHOTOS

## Summary
PROJECT: Mr & Mrs Hawkes-Cowands House
DATE: 25TH SEPTEMBER 2025
TOTALS
SUMMARY |  |  | LABOUR | MATERIALS | L MARKUP | M MARKUP | Check | #NAME?
Demolition |  | 9774.8486 | 9774.8486 | 0 | 1466.2273 | 0 | 1466.2273
Substructure |  | 22343.907 | 11408.234 | 10935.673 | 1711.2351 | 1640.351 | 3351.586
Superstructure |  | 16830.696 | 5730.6235 | 11100.0725 | 859.5935 | 1665.0109 | 2524.6044
Structural Steelwork |  | 1420.352 | 562.166 | 858.186 | 84.3249 | 128.7279 | 213.0528
Roof |  | 8338.76 | 3361.998 | 5404.488 | 504.2997 | 810.6732 | 1742.6989
Windows, Doors & Rooflights |  | 17145 | 3920 | 13225 | 588 | 1983.75 | 2571.75
Partitions |  | 20580.606 | 8070.292 | 11851.694 | 1210.5438 | 1777.7541 | 2329.6779
Joinery |  | 50949.343 | 5084.6 | 35680.68 | 2290.2995 | 5352.102 | -2541.6615
Decoration |  | 14213.378 | 5749.202 | 8464.176 | 862.3803 | 1269.6264 | 2132.0067
Floor Finishes |  | 14521.3265 | 5171.8955 | 9349.431 | 775.7843 | 1402.4147 | 2178.199
Wall Finishes |  | 2047.2 | 636 | 1411.2 | 95.4 | 211.68 | 307.08
Kitchens & Bathrooms |  | 25670.212 | 4863.332 | 20806.88 | 729.4998 | 3121.032 | 3850.5318
Electrical |  | 15679.4 | 6060 | 9619.4 | 909 | 1442.91 | 2351.91
Mechanical |  | 8248.536 | 4328.9 | 3919.636 | 649.335 | 587.9454 | 1237.2804
SUB TOTAL |  | 227763.5651 | 74722.0916 | 142626.5165 | 12735.9232 | 21393.9775 | 23714.9437
Preliminaries |  | 14550
TOTAL COST (EXCLUDING VAT) |  | 242313.5651
Anticipated Number of Weeks | 0 | Weeks

## Demolition
PROJECT: Mr & Mrs Hawkes-Cowands House
DATE: 25TH SEPTEMBER 2025
| Demolition |  |  |  |  | RATES |  |  |  | TOTALS
| Description | Quantity | Unit | Rate | Total | Labour | Materials | L Markup | M Markup | Labour | Materials | L Markup | M Markup
1 | Existing Single Leaf Door To Be Removed | 7 | no | 110 | 770 | 110 |  | 16.5 | 0 | 770 | 0 | 115.5 | 0
2 | Existing Window To Be Removed | 4 | no | 90 | 360 | 90 |  | 13.5 | 0 | 360 | 0 | 54 | 0
3 | Existing Double Leaf Glazed Door To Be Removed | 1 | no | 160 | 160 | 160 |  | 24 | 0 | 160 | 0 | 24 | 0
4 | Existing Single Leaf Door To Be Removed (Store) | 1 | no | 110 | 110 | 110 |  | 16.5 | 0 | 110 | 0 | 16.5 | 0
5 | Existing Fixture To Be Removed | 11 | no | 90 | 990 | 90 |  | 13.5 | 0 | 990 | 0 | 148.5 | 0
6 | Existing Appliances To Be Removed | 3 | no | 90 | 270 | 90 |  | 13.5 | 0 | 270 | 0 | 40.5 | 0
7 | Existing Bath Accessories To Be Removed | 18 | no | 90 | 1620 | 90 |  | 13.5 | 0 | 1620 | 0 | 243 | 0
8 | Existing Rooflight To Be Removed | 2 | no | 110 | 220 | 110 |  | 16.5 | 0 | 220 | 0 | 33 | 0
9 | Existing Manhole Unable To Lift Client Advised Well Positioned | 1 | no | 180 | 180 | 180 |  | 27 | 0 | 180 | 0 | 27 | 0
10 | Existing Load Bearing Wall To Be Removed | 35.525 | m2 | 23.4 | 831.285 | 23.4 |  | 3.51 | 0 | 831.285 | 0 | 124.6928 | 0
11 | Existing Non-Load Bearing Wall To Be Removed | 42.096 | m2 | 32.4 | 1363.9104 | 32.4 |  | 4.86 | 0 | 1363.9104 | 0 | 204.5866 | 0
12 | Existing Non-Load Bearing Wall To Be Removed (Store) | 4.018 | m2 | 32.4 | 130.1832 | 32.4 |  | 4.86 | 0 | 130.1832 | 0 | 19.5275 | 0
13 | Existing Kitchen Worktop To Be Removed | 3.39 | m2 | 46.5 | 157.635 | 46.5 |  | 6.975 | 0 | 157.635 | 0 | 23.6453 | 0
14 | Existing Utility Worktop To Be Removed | 0.89 | m2 | 34.5 | 30.705 | 34.5 |  | 5.175 | 0 | 30.705 | 0 | 4.6058 | 0
15 | Existing Floor Finish To Be Removed | 41.2 | m2 | 26.5 | 1091.8 | 26.5 |  | 3.975 | 0 | 1091.8 | 0 | 163.77 | 0
16 | Existing Pitched Roof Framing, Insulation, Sheathing etc To Be Removed | 13.65 | m2 | 34.8 | 475.02 | 34.8 |  | 5.22 | 0 | 475.02 | 0 | 71.253 | 0
17 | Grubbing Out Existing Foundation Work | 15 | m2 | 32.4 | 486 | 32.4 |  | 4.86 | 0 | 486 | 0 | 72.9 | 0
18 | Existing Kitchen Joinery To Be Removed | 5.69 | m | 55 | 312.95 | 55 |  | 8.25 | 0 | 312.95 | 0 | 46.9425 | 0
19 | Existing Utility Joinery To Be Removed | 1.96 | m | 48 | 94.08 | 48 |  | 7.2 | 0 | 94.08 | 0 | 14.112 | 0
20 | Existing Hall Joinery To Be Removed | 0.46 | m | 68 | 31.28 | 68 |  | 10.2 | 0 | 31.28 | 0 | 4.692 | 0
21 | Existing Pipework, Fittings, Electrical work & hvac work To Be Removed as Req. | 1 | item | 90 | 90 | 90 |  | 13.5 | 0 | 90 | 0 | 13.5 | 0
|  |  |  | Sub Total | 9774.8486 |  |  |  |  | 9774.8486 | 0 | 1466.2273 | 0

## Substructure
PROJECT: Mr & Mrs Hawkes-Cowands House
DATE: 25TH SEPTEMBER 2025
| Substructure |  |  |  |  | RATES |  |  |  | TOTALS
| Description | Quantity | Unit | Rate | Total | Labour | Materials | L Markup | M Markup | Labour | Materials | L Markup | M Markup
REDUCE LEVELS
1 | Excavate to reduce levels | 27.45 | m2 | 19.4 | 532.53 | 19.4 |  | 2.91 | 0 | 532.53 | 0 | 79.8795 | 0
2 | Cart away spoil (assume clean and inert) | 27.45 | m2 | 15.8 | 433.71 | 15.8 |  | 2.37 | 0 | 433.71 | 0 | 65.0565 | 0
FOUNDATION EXCAVATION
3 | Excavate foundations; | 19.88 | m3 | 55 | 1093.4 | 55 |  | 8.25 | 0 | 1093.4 | 0 | 164.01 | 0
4 | Cart away spoil (assume clean and inert) | 19.88 | m3 | 46.5 | 924.42 | 46.5 |  | 6.975 | 0 | 924.42 | 0 | 138.663 | 0
STRIP FOOTING
5 | (500mmW x 850mmD) Concrete Strip Footing | 6.375 | m3 | 310 | 1976.25 | 130 | 180 | 19.5 | 27 | 828.75 | 1147.5 | 124.3125 | 172.125
6 | A82 Wire Mesh @ T&B | 7.5 | m2 | 29.4 | 220.5 | 10 | 19.4 | 1.5 | 2.91 | 75 | 145.5 | 11.25 | 21.825
7 | Formwork | 25.5 | m2 | 13.4 | 341.7 | 13.4 | 0 | 2.01 | 0 | 341.7 | 0 | 51.255 | 0
8 | (600mmW x 850mmD) Concrete Strip Footing | 1.53 | m3 | 310 | 474.3 | 130 | 180 | 19.5 | 27 | 198.9 | 275.4 | 29.835 | 41.31
9 | A82 Wire Mesh @ T&B | 1.8 | m2 | 29.4 | 52.92 | 10 | 19.4 | 1.5 | 2.91 | 18 | 34.92 | 2.7 | 5.238
10 | Formwork | 5.1 | m2 | 13.4 | 68.34 | 13.4 | 0 | 2.01 | 0 | 68.34 | 0 | 10.251 | 0
11 | (600mmW x 800mmD) Concrete Strip Footing | 1.92 | m3 | 310 | 595.2 | 130 | 180 | 19.5 | 27 | 249.6 | 345.6 | 37.44 | 51.84
12 | A82 Wire Mesh @ T&B | 2.4 | m2 | 29.4 | 70.56 | 10 | 19.4 | 1.5 | 2.91 | 24 | 46.56 | 3.6 | 6.984
13 | Formwork | 6.4 | m2 | 13.4 | 85.76 | 13.4 | 0 | 2.01 | 0 | 85.76 | 0 | 12.864 | 0
14 | (300mmW x 800mmD) Concrete Strip Footing | 1.92 | m3 | 310 | 595.2 | 130 | 180 | 19.5 | 27 | 249.6 | 345.6 | 37.44 | 51.84
15 | A82 Wire Mesh @ T&B | 2.4 | m2 | 29.4 | 70.56 | 10 | 19.4 | 1.5 | 2.91 | 24 | 46.56 | 3.6 | 6.984
16 | Formwork | 12.8 | m2 | 13.4 | 171.52 | 13.4 | 0 | 2.01 | 0 | 171.52 | 0 | 25.728 | 0
FOUNDATION WALL
DPC Wall (530mm H)
17 | Damp Proof Course | 11 | m | 12.8 | 140.8 | 5 | 7.8 | 0.75 | 1.17 | 55 | 85.8 | 8.25 | 12.87
18 | 102.5mm Brickwork Wall | 5.83 | m2 | 102.3 | 596.409 | 34.5 | 67.8 | 5.175 | 10.17 | 201.135 | 395.274 | 30.1703 | 59.2911
19 | 100mm Lean Mix Fill Concrete Cavity | 5.83 | m2 | 54.8 | 319.484 | 20 | 34.8 | 3 | 5.22 | 116.6 | 202.884 | 17.49 | 30.4326
20 | 100mm Blockwork Wall | 5.83 | m2 | 112.3 | 654.709 | 37.8 | 74.5 | 5.67 | 11.175 | 220.374 | 434.335 | 33.0561 | 65.1503
DPC Wall (600mm H)
21 | Damp Proof Course | 3 | m | 12.8 | 38.4 | 5 | 7.8 | 0.75 | 1.17 | 15 | 23.4 | 2.25 | 3.51
22 | 102.5mm Brickwork Wall | 1.8 | m2 | 102.3 | 184.14 | 34.5 | 67.8 | 5.175 | 10.17 | 62.1 | 122.04 | 9.315 | 18.306
23 | 150mm Lean Mix Fill Concrete Cavity | 1.8 | m2 | 75.3 | 135.54 | 26.5 | 48.8 | 3.975 | 7.32 | 47.7 | 87.84 | 7.155 | 13.176
24 | 215mm Blockwork Wall | 1.8 | m2 | 158.8 | 285.84 | 46.8 | 112 | 7.02 | 16.8 | 84.24 | 201.6 | 12.636 | 30.24
DPC Wall (600mm H)
25 | Damp Proof Course | 6 | m | 12.8 | 76.8 | 5 | 7.8 | 0.75 | 1.17 | 30 | 46.8 | 4.5 | 7.02
26 | 102.5mm Brickwork Wall | 3.6 | m2 | 102.3 | 368.28 | 34.5 | 67.8 | 5.175 | 10.17 | 124.2 | 244.08 | 18.63 | 36.612
27 | 102.5mm Brickwork Wall | 3.6 | m2 | 102.3 | 368.28 | 34.5 | 67.8 | 5.175 | 10.17 | 124.2 | 244.08 | 18.63 | 36.612
DPC Wall (300mm H)
28 | Damp Proof Course | 4 | m | 12.8 | 51.2 | 5 | 7.8 | 0.75 | 1.17 | 20 | 31.2 | 3 | 4.68
29 | 215mm Blockwork Wall | 1.2 | m2 | 158.8 | 190.56 | 46.8 | 112 | 7.02 | 16.8 | 56.16 | 134.4 | 8.424 | 20.16
DPC Wall (375mm H)
30 | Damp Proof Course | 8 | m | 15.8 | 126.4 | 8 | 7.8 | 1.2 | 1.17 | 64 | 62.4 | 9.6 | 9.36
31 | 102.5mm Brickwork Wall | 6.2 | m2 | 102.3 | 634.26 | 34.5 | 67.8 | 5.175 | 10.17 | 213.9 | 420.36 | 32.085 | 63.054
GROUD FLOO RBUILD-UP
FLR-EXT01 - Beam & Block Floor
32 | 155mm Precast Concrete Beam & Block | 46 | m2 | 93.3 | 4291.8 | 34.5 | 58.8 | 5.175 | 8.82 | 1587 | 2704.8 | 238.05 | 405.72
33 | 75mm Traditional Screed (Sand & Cement w/ Fibre Mesh) | 46 | m2 | 25.2 | 1159.2 | 9.8 | 15.4 | 1.47 | 2.31 | 450.8 | 708.4 | 67.62 | 106.26
34 | Polythene Seperation Layer | 46 | m2 | 12.8 | 588.8 | 5 | 7.8 | 0.75 | 1.17 | 230 | 358.8 | 34.5 | 53.82
35 | 140mm Celotex XR4000 Insulation | 46 | m2 | 19.4 | 892.4 | 8 | 11.4 | 1.2 | 1.71 | 368 | 524.4 | 55.2 | 78.66
36 | 1200 Gauge DPM Membrane | 46 | m2 | 12.8 | 588.8 | 5 | 7.8 | 0.75 | 1.17 | 230 | 358.8 | 34.5 | 53.82
FLR-EXT02 - Existing Concrete Floor
37 | 75mm Traditional Screed (Sand & Cement w/ Fibre Mesh) | 15 | m2 | 25.2 | 378 | 9.8 | 15.4 | 1.47 | 2.31 | 147 | 231 | 22.05 | 34.65
38 | Polythene Seperation Layer | 15 | m2 | 12.8 | 192 | 5 | 7.8 | 0.75 | 1.17 | 75 | 117 | 11.25 | 17.55
39 | 100mm Celotex XR4000 Insulation | 15 | m2 | 17.7 | 265.5 | 7.5 | 10.2 | 1.125 | 1.53 | 112.5 | 153 | 16.875 | 22.95
40 | 1200 Gauge DPM Membrane | 15 | m2 | 12.8 | 192 | 5 | 7.8 | 0.75 | 1.17 | 75 | 117 | 11.25 | 17.55
CONCRETE LINTEL
41 | 2no. (215mmD x 100mmW) Precast Concrete Lintel | 2.3 | m | 33.2 | 76.36 | 13.4 | 19.8 | 2.01 | 2.97 | 30.82 | 45.54 | 4.623 | 6.831
BELOW GROUND DRAINAGE PIPEWORK
42 | Excavate for below ground drainage runs | 1.35 | m3 | 55 | 74.25 | 55 | 0 | 8.25 | 0 | 74.25 | 0 | 11.1375 | 0
43 | Cart away spoil (assume clean and inert) | 1.35 | m3 | 46.5 | 62.775 | 46.5 | 0 | 6.975 | 0 | 62.775 | 0 | 9.4163 | 0
44 | Supply and lay drainage pipework; 100mm UPVC | 3 | m | 26.8 | 80.4 | 9 | 17.8 | 1.35 | 2.67 | 27 | 53.4 | 4.05 | 8.01
45 | 150mm Bed and surround; Shingle | 3 | m | 49.8 | 149.4 | 20 | 29.8 | 3 | 4.47 | 60 | 89.4 | 9 | 13.41
46 | Backfilling with selected fill | 1.35 | m3 | 55 | 74.25 | 55 | 0 | 8.25 | 0 | 74.25 | 0 | 11.1375 | 0
47 | Extra over for bends and junctions as required (provisional sum) | 1 | item | 350 | 350 | 350 | 0 | 52.5 | 0 | 350 | 0 | 52.5 | 0
DRAINAGE SUNDRIES
48 | Connection into existing (provisional sum) | 1 | item | 300 | 300 | 300 | 0 | 45 | 0 | 300 | 0 | 45 | 0
49 | Rainwater pipe connection with below ground drainage | 1 | no. | 550 | 550 | 200 | 350 | 30 | 52.5 | 200 | 350 | 30 | 52.5
FOUL WATER DRAINAGE WORKS
50 | Foul water drainage works (If Required) | 1 | item | 200 | 200 | 200 | 0 | 30 | 0 | 200 | 0 | 30 | 0
Check
|  |  |  | Sub Total | 22343.907 |  |  |  |  | 11408.234 | 10935.673 | 1711.2351 | 1640.351 | -3351.586

## Superstructure
PROJECT: Mr & Mrs Hawkes-Cowands House
DATE: 25TH SEPTEMBER 2025
| Superstructure |  |  |  |  | RATES |  |  |  | TOTALS
| Description | Quantity | Unit | Rate | Total | Labour | Materials | L Markup | M Markup | Labour | Materials | L Markup | M Markup
EXTERIOR WALL
WL-EXT01 - External Cavity Wall (2600mm H)
1 | 108mm Cream Facing Imperial Brick | 16.9 | m2 | 98.3 | 1661.27 | 30.5 | 67.8 | 4.575 | 10.17 | 515.45 | 1145.82 | 77.3175 | 171.873
2 | 150mm DriTherm Cavity Slab 32 | 16.9 | m2 | 54.5 | 921.05 | 20 | 34.5 | 3 | 5.175 | 338 | 583.05 | 50.7 | 87.4575
3 | 100mm Medium Desity Blockwork | 16.9 | m2 | 100 | 1690 | 34.5 | 65.5 | 5.175 | 9.825 | 583.05 | 1106.95 | 87.4575 | 166.0425
WL-EXT02 - Internal Existing Wall (2350mm H)
4 | 150mm DriTherm Cavity Slab 32 | 10.575 | m2 | 79.8 | 843.885 | 30 | 49.8 | 4.5 | 7.47 | 317.25 | 526.635 | 47.5875 | 78.9953
5 | 100mm Medium Desity Blockwork | 10.575 | m2 | 95 | 1004.625 | 30.5 | 64.5 | 4.575 | 9.675 | 322.5375 | 682.0875 | 48.3806 | 102.3131
WL-EXT03 - External Timber Wall (2450mm H)
6 | 100x50mm Timber Stud Wall @ 600mm Ctrs | 26.95 | m2 | 52.4 | 1412.18 | 20 | 32.4 | 3 | 4.86 | 539 | 873.18 | 80.85 | 130.977
7 | Timber Head Plate | 22 | m | 22.4 | 492.8 | 9 | 13.4 | 1.35 | 2.01 | 198 | 294.8 | 29.7 | 44.22
8 | Timber Sole Plate | 11 | m | 22.4 | 246.4 | 9 | 13.4 | 1.35 | 2.01 | 99 | 147.4 | 14.85 | 22.11
9 | Horizontal Timber Noggings @ 450mm Ctrs | 26.95 | m2 | 32.3 | 870.485 | 12.5 | 19.8 | 1.875 | 2.97 | 336.875 | 533.61 | 50.5313 | 80.0415
10 | 90mm Frame Therm Roll 32 | 26.95 | m2 | 20.4 | 549.78 | 9 | 11.4 | 1.35 | 1.71 | 242.55 | 307.23 | 36.3825 | 46.0845
11 | 9mm OSB Sheathing Board | 26.95 | m2 | 28.2 | 759.99 | 10.8 | 17.4 | 1.62 | 2.61 | 291.06 | 468.93 | 43.659 | 70.3395
12 | 1mm Vapour Barrier | 26.95 | m2 | 7.2 | 194.04 | 3 | 4.2 | 0.45 | 0.63 | 80.85 | 113.19 | 12.1275 | 16.9785
TIMBER BEAM
13 | 3no. 150x50 C24 Timber Beam | 6.09 | m | 23.7 | 144.333 | 9.5 | 14.2 | 1.425 | 2.13 | 57.855 | 86.478 | 8.6783 | 12.9717
TIMBER POST
14 | (150mm x 150mm x 2450mm) External Timber Column | 3 | no | 110 | 330 | 35 | 75 | 5.25 | 11.25 | 105 | 225 | 15.75 | 33.75
ROOF FRAMING
15 | 147x47mm C24 Timber Flat Roof Joist @ 400mm Ctrs | 24 | m2 | 52.4 | 1257.6 | 20 | 32.4 | 3 | 4.86 | 480 | 777.6 | 72 | 116.64
16 | 147x47mm C24 Timber Pitched Roof Rafter @ 400mm Ctrs | 13 | m2 | 52.4 | 681.2 | 20 | 32.4 | 3 | 4.86 | 260 | 421.2 | 39 | 63.18
CEILING FRAMING
17 | 147x47mm C24 Timber Ceiling Joist @ 400mm Ctrs | 13 | m2 | 52.4 | 681.2 | 20 | 32.4 | 3 | 4.86 | 260 | 421.2 | 39 | 63.18
LINTEL
18 | (215mmW x 215mmD) Ancon Nexus XI Lintel | 8.14 | m | 29.2 | 237.688 | 11.4 | 17.8 | 1.71 | 2.67 | 92.796 | 144.892 | 13.9194 | 21.7338
19 | BSD100 Catnic Lintel | 3.3 | m | 24.9 | 82.17 | 9.5 | 15.4 | 1.425 | 2.31 | 31.35 | 50.82 | 4.7025 | 7.623
CONCRETE PADSTONE
20 | (300mmL x 100mmW x 215mmD) Concrete Precast Padstone | 6 | no | 400 | 2400 | 80 | 320 | 12 | 48 | 480 | 1920 | 72 | 288
BRICK PIER
21 | (215mmW x 215mmL x 2450mmH) Solid Brick Pier | 1 | no | 370 | 370 | 100 | 270 | 15 | 40.5 | 100 | 270 | 15 | 40.5
Check
|  |  |  | Sub Total | 16830.696 |  |  |  |  | 5730.6235 | 11100.0725 | 859.5935 | 1665.0109 | -2524.6044

## Structural Steelwork
PROJECT: Mr & Mrs Hawkes-Cowands House
DATE: 25TH SEPTEMBER 2025
| Structural Steelwork & Timberwork |  |  |  |  | RATES |  |  |  | TOTALS
| Description | Quantity | Unit | Rate | Total | Labour | Materials | L Markup | M Markup | Labour | Materials | L Markup | M Markup
| STRUCTURAL STEELWORK | [14 empty] | STRUCTURAL STEELWORK
| STEEL BEAM | [26 empty] | KG/M
1 | 152x152x23 UC | 18.77 | m | 33.2 | 623.164 | 13.4 | 19.8 | 2.01 | 2.97 | 251.518 | 371.646 | 37.7277 | 55.7469 |  | 1 |  | m | 38.18 | 623.164 | 0 | 0 | 2.01 | 2.97 | 251.518 | 371.646 | 37.7277 | 55.7469 | 0
2 | 203x133x30 UB | 6.8 | m | 39.2 | 266.56 | 15.8 | 23.4 | 2.37 | 3.51 | 107.44 | 159.12 | 16.116 | 23.868 |  | 2
3 | 230x102x23 UB | 4.61 | m | 41.7 | 192.237 | 16.2 | 25.5 | 2.43 | 3.825 | 74.682 | 117.555 | 11.2023 | 17.6333
4 | 2no. 230x102x23 UB | 4.23 | m | 41.7 | 176.391 | 16.2 | 25.5 | 2.43 | 3.825 | 68.526 | 107.865 | 10.2789 | 16.1798
STEEL POST
5 | 90x90x5 SHS | 1 | no | 162 | 162 | 60 | 102 | 9 | 15.3 | 60 | 102 | 9 | 15.3
Check
|  |  |  | Sub Total | 1420.352 |  |  |  |  | 562.166 | 858.186 | 84.3249 | 128.7279 | -213.0528
Remove Steelwork

## Roof
PROJECT: Mr & Mrs Hawkes-Cowands House
DATE: 25TH SEPTEMBER 2025
| Roof |  |  |  |  | RATES |  |  |  | TOTALS
| Description | Quantity | Unit | Rate | Total | Labour | Materials | L Markup | M Markup | Labour | Materials | L Markup | M Markup
RL 01 - Flat Roof Build-Up
1 | 2mm Standing Seam Roof Finish (Bronze) | 32 | m2 | 49.8 | 1593.6 | 20 | 29.8 | 3 | 4.47 | 640 | 953.6 | 96 | 143.04
2 | 18mm Plywood Roof Decking | 32 | m2 | 25.4 | 812.8 | 10 | 15.4 | 1.5 | 2.31 | 320 | 492.8 | 48 | 73.92
3 | 150mm Celotex XR4000 Insulation | 32 | m2 | 21.4 | 684.8 | 8 | 13.4 | 1.2 | 2.01 | 256 | 428.8 | 38.4 | 64.32
4 | Vapour Control Barrier | 32 | m2 | 8.4 | 268.8 | 3 | 5.4 | 0.45 | 0.81 | 96 | 172.8 | 14.4 | 25.92
5 | 12mm WBP Plywood | 32 | m2 | 23.2 | 742.4 | 10 | 13.2 | 1.5 | 1.98 | 320 | 422.4 | 48 | 63.36
6 | 40mm Timber Firrings (1:80 Fall) | 32 | m2 | 54.8 | 1753.6 | 20 | 34.8 | 3 | 5.22 | 640 | 1113.6 | 96 | 167.04
RL 01 - Pitched Roof Build-Up
7 | 2mm Standing Seam Roof Finish (Bronze) | 13 | m2 | 49.8 | 647.4 | 20 | 29.8 | 3 | 4.47 | 260 | 387.4 | 39 | 58.11
8 | 25x38mm Timber SW Battens | 13 | m2 | 47.9 | 622.7 | 15.5 | 32.4 | 2.325 | 4.86 | 201.5 | 421.2 | 30.225 | 63.18
10 | 18mm Plywood Roof Decking | 13 | m2 | 25.4 | 330.2 | 10 | 15.4 | 1.5 | 2.31 | 130 | 200.2 | 19.5 | 30.03
11 | 100mm Loft Roll b/w Joist | 13 | m2 | 21.4 | 278.2 | 8 | 13.4 | 1.2 | 2.01 | 104 | 174.2 | 15.6 | 26.13
12 | 200mm Loft Roll Over Joist | 13 | m2 | 33.3 | 432.9 | 13.5 | 19.8 | 2.025 | 2.97 | 175.5 | 257.4 | 26.325 | 38.61
13 | Vapour Control Barrier | 13 | m2 | 8.4 | 109.2 | 3 | 5.4 | 0.45 | 0.81 | 39 | 70.2 | 5.85 | 10.53
SOFFITS AND FASCIAS
14 | Soffit | 7.4 | m | 8.4 | 62.16 | 3 | 5.4 | 0.45 | 0.81 | 22.2 | 39.96 | 3.33 | 5.994
15 | Fascia | 7.4 | m | 7.8 | £109.20 | 3 | 4.8 | 0.45 | 0.72 | 22.2 | 35.52 | 3.33 | 5.328
RAINWATER GOODS - UPVC
16 | (100mm Dia) Half-Round Gutter w/ Clips | 3 | M | 45.3 | £109.20 | 15.5 | 29.8 | 2.325 | 4.47 | 46.5 | 89.4 | 6.975 | 13.41
17 | (90mm Dia) Downpipe | 2.44 | M | 40.9 | £109.20 | 14.2 | 26.7 | 2.13 | 4.005 | 34.648 | 65.148 | 5.1972 | 9.7722
LEAD FLASHING
18 | Code 4 Lead Flashing @ Rooflight | 9.89 | m | 7.4 | £109.20 | 3 | 4.4 | 0.45 | 0.66 | 29.67 | 43.516 | 4.4505 | 6.5274
19 | Code 4 Lead Flashing @ Building | 8.26 | m | 7.4 | £109.20 | 3 | 4.4 | 0.45 | 0.66 | 24.78 | 36.344 | 3.717 | 5.4516
Check
|  |  |  | Sub Total | 8338.76 |  |  |  |  | 3361.998 | 5404.488 | 504.2997 | 810.6732 | -1742.6989

## Windows, Doors & Rooflights
1
| PROJECT: Mr & Mrs Hawkes-Cowands House | [14 empty] | UPVC | UPVC
| DATE: 25TH SEPTEMBER 2025 | [14 empty] | Doors | Windows | Rooflights
[16 empty] | 750 | 250 | 800
| External Windows, Doors and Rooflights | [6 empty] | RATES |  |  |  | TOTALS
| Description |  |  | Quantity | Unit | Rate | Total | Labour | Materials | L Markup | M Markup | Labour | Materials | L Markup | M Markup
|  | Approx. | Approx.
| EXTERNAL DOORS | Width (mm) | Height (mm)
1 | Exterior Door | 1420 | 2225 | 5 | no. | 1225 | 6125 | 280 | 945 | 42 | 141.75 | 1400 | 4725 | 210 | 708.75
2 | Interior Door | 685 | 2100 | 4 | no. | 740 | 2960 | 200 | 540 | 30 | 81 | 800 | 2160 | 120 | 324
3 | Interior Door | 760 | 2100 | 3 | no. | 810 | 2430 | 220 | 590 | 33 | 88.5 | 660 | 1770 | 99 | 265.5
4 | Interior Door | 825 | 2100 | 1 | no. | 850 | 850 | 220 | 630 | 33 | 94.5 | 220 | 630 | 33 | 94.5
5 | Interior Door (Double Door) | 1065 | 2100 | 1 | no. | 1300 | 1300 | 280 | 1020 | 42 | 153 | 280 | 1020 | 42 | 153
6 | Interior Door (Pocket Door) | 760 | 2100 | 1 | no. | 1200 | 1200 | 260 | 940 | 39 | 141 | 260 | 940 | 39 | 141
| ROOFLIGHTS | Width (mm) | Length (mm)
7 | Double Glazed Roof Light | 1230 | 3800 | 1 | no. | 2280 | 2280 | 300 | 1980 | 45 | 297 | 300 | 1980 | 45 | 297
-2571.75
[6 empty] | Sub Total | 17145 |  |  |  |  | 3920 | 13225 | 588 | 1983.75

## Partitions
PROJECT: Mr & Mrs Hawkes-Cowands House
DATE: 25TH SEPTEMBER 2025
| Internal Walls and Partitions |  |  |  |  | RATES |  |  |  | TOTALS
| Description | Quantity | Unit | Rate | Total | Labour | Materials | L Markup | M Markup | Labour | Materials | L Markup | M Markup
STUDWORK PARTITIONS
1 | WL-INT01 - Internal Timber Wall (2450mm H)
2 | 89x38mm Carcass Timber Stud Wall @ 400mm Ctrs | 12.25 | m2 | 39.9 | 488.775 | 13.4 | 26.5 | 2.01 | 3.975 | 164.15 | 324.625 | 24.6225 | 48.6938
3 | Timber Head Plate | 10 | m | 22.4 | 224 | 9 | 13.4 | 1.35 | 2.01 | 90 | 134 | 13.5 | 20.1
4 | Timber Sole Plate | 5 | m | 22.4 | 112 | 9 | 13.4 | 1.35 | 2.01 | 45 | 67 | 6.75 | 10.05
5 | 50mm Rockwool Acoustic Insulation b/w Stud | 12.25 | m2 | 19.4 | 237.65 | 8 | 11.4 | 1.2 | 1.71 | 98 | 139.65 | 14.7 | 20.9475
WL-INT02 - Internal Timber Wall (2450mm H)
6 | 89x38mm Carcass Timber Stud Wall @ 400mm Ctrs | 9.8 | m2 | 39.9 | 391.02 | 13.4 | 26.5 | 2.01 | 3.975 | 131.32 | 259.7 | 19.698 | 38.955
7 | Timber Head Plate | 8 | m | 22.4 | 179.2 | 9 | 13.4 | 1.35 | 2.01 | 72 | 107.2 | 10.8 | 16.08
8 | Timber Sole Plate | 4 | m | 22.4 | 89.6 | 9 | 13.4 | 1.35 | 2.01 | 36 | 53.6 | 5.4 | 8.04
9 | 50mm Rockwool Acoustic Insulation b/w Stud | 9.8 | m2 | 19.4 | 190.12 | 8 | 11.4 | 1.2 | 1.71 | 78.4 | 111.72 | 11.76 | 16.758
10 | 9mm OSB Sheathing Board | 9.8 | m2 | 23.2 | 227.36 | 10.8 | 12.4 | 1.62 | 1.86 | 105.84 | 121.52 | 15.876 | 18.228
WL-INT03 - Internal Timber Wall (2450mm H)
11 | 89x38mm Carcass Timber Stud Wall @ 400mm Ctrs | 31.85 | m2 | 39.9 | 1270.815 | 13.4 | 26.5 | 2.01 | 3.975 | 426.79 | 844.025 | 64.0185 | 126.6038
12 | Timber Head Plate | 26 | m | 22.4 | 582.4 | 9 | 13.4 | 1.35 | 2.01 | 234 | 348.4 | 35.1 | 52.26
13 | Timber Sole Plate | 13 | m | 22.4 | 291.2 | 9 | 13.4 | 1.35 | 2.01 | 117 | 174.2 | 17.55 | 26.13
14 | 50mm Rockwool Acoustic Insulation b/w Stud | 31.85 | m2 | 19.4 | 617.89 | 8 | 11.4 | 1.2 | 1.71 | 254.8 | 363.09 | 38.22 | 54.4635
15 | 9mm OSB Sheathing Board On BS | 31.85 | m2 | 23.2 | 738.92 | 10.8 | 12.4 | 1.62 | 1.86 | 343.98 | 394.94 | 51.597 | 59.241
WL-INT07 - Internal Timber Wall (2450mm H)
16 | 50x38mm Timber Stud Wall @ 400mm Ctrs | 2.94 | m2 | 35.2 | 103.488 | 11.8 | 23.4 | 1.77 | 3.51 | 34.692 | 68.796 | 5.2038 | 10.3194
17 | Timber Head Plate | 2.4 | m | 19.8 | 47.52 | 8 | 11.8 | 1.2 | 1.77 | 19.2 | 28.32 | 2.88 | 4.248
18 | Timber Sole Plate | 1.2 | m | 19.2 | 23.04 | 8 | 11.2 | 1.2 | 1.68 | 9.6 | 13.44 | 1.44 | 2.016
19 | 30mm Rockwool Acoustic Insulation b/w Stud | 2.94 | m2 | 19.2 | 56.448 | 8 | 11.2 | 1.2 | 1.68 | 23.52 | 32.928 | 3.528 | 4.9392
MASONRY WALL
WL-EXT04 - External Infill Wall (1500mm H)
20 | 108mm Cream Facing Imperial Brick | 0.9 | m2 | 87.3 | 78.57 | 30.5 | 56.8 | 4.575 | 8.52 | 27.45 | 51.12 | 4.1175 | 7.668
21 | 100mm Medium Desity Blockwork | 0.9 | m2 | 74.9 | 67.41 | 26.5 | 48.4 | 3.975 | 7.26 | 23.85 | 43.56 | 3.5775 | 6.534
WL-INT06 - Internal Masonry Wall (2200mm H)
22 | 150mm Thick Blockwork Wall | 2.2 | m2 | 102.3 | 225.06 | 34.5 | 67.8 | 5.175 | 10.17 | 75.9 | 149.16 | 11.385 | 22.374
WALLBOARD
23 | 15mm British Gypsum Board | 129 | m2 | 19.4 | 2502.6 | 8 | 11.4 | 1.2 | 1.71 | 1032 | 1470.6 | 154.8 | 220.59
23 | 15mm British Gypsum Board (Fireline) | 27 | m2 | 19.8 | 534.6 | 8 | 11.8 | 1.2 | 1.77 | 216 | 318.6 | 32.4 | 47.79
24 | 12.5mm British Gypsum Board (Dot & Dabs) | 46 | m2 | 18.6 | 855.6 | 8 | 10.6 | 1.2 | 1.59 | 368 | 487.6 | 55.2 | 73.14
CEILINGBOARD
25 | 12.5mm plasterboard | 195 | m2 | 18.5 | 3607.5 | 8 | 10.5 | 1.2 | 1.575 | 1560 | 2047.5 | 234 | 307.125
26 | 12.5mm 'MR' plasterboard | 19 | m2 | 21.62 | 410.78 | 8 | 10.8 | 1.2 | 1.62 | 152 | 205.2 | 22.8 | 30.78
SKIM ON PLASTER BOARD
27 | Walls; 3mm skim finish (Including @ Existing Walls) | 156 | m2 | 8.9 | 1388.4 | 3.5 | 5.4 | 0.525 | 0.81 | 546 | 842.4 | 81.9 | 126.36
28 | Walls; 2.5mm skim finish (Including @ Existing Walls) | 46 | m2 | 8.28 | 380.88 | 2.8 | 4.4 | 0.42 | 0.66 | 128.8 | 202.4 | 19.32 | 30.36
29 | Ceilings; 3mm skim finish | 214 | m2 | 10.235 | 2190.29 | 3.5 | 5.4 | 0.525 | 0.81 | 749 | 1155.6 | 112.35 | 173.34
SKIM ON PLASTER
30 | Walls; 3mm skim finish (Including @ Existing Walls) | 202 | m2 | 10.235 | 2067.47 | 3.5 | 5.4 | 0.525 | 0.81 | 707 | 1090.8 | 106.05 | 163.62
BOXING WORKS
31 | Boxing in works (Provisional Sum) | 1 | Item | 400 | 400 | 200 | 200 | 30 | 30 | 200 | 200 | 30 | 30
Check
|  |  |  | Sub Total | 20580.606 |  |  |  |  | 8070.292 | 11851.694 | 1210.5438 | 1777.7541 | -2329.6779

## Joinery
PROJECT: Mr & Mrs Hawkes-Cowands House
DATE: 25TH SEPTEMBER 2025
| Joinery |  |  |  |  | RATES |  |  |  | TOTALS
| Description | Quantity | Unit | Rate | Total | Labour | Materials | L Markup | M Markup | Labour | Materials | L Markup | M Markup
SINGLE DOOR
1 | Install single door | 8 | no. | 200 | 1600 | 200 | 0 | 30 | 0 | 1600 | 0 | 240 | 0
2 | Supply single door | 8 | no. | 540 | 4320 | 0 | 540 | 0 | 81 | 0 | 4320 | 0 | 648
3 | Install ironmongery | 8 | no. | 80 | 640 | 80 | 0 | 12 | 0 | 640 | 0 | 96 | 0
4 | Supply ironmongery | 8 | no. | 135 | 1080 | 0 | 135 | 0 | 20.25 | 0 | 1080 | 0 | 162
5 | Door frame | 8 | no. | 260 | 2080 | 80 | 180 | 12 | 27 | 640 | 1440 | 96 | 216
SINGLE DOOR - Sliding
6 | Install single door | 1 | no. | 200 | 200 | 200 | 0 | 30 | 0 | 200 | 0 | 30 | 0
7 | Supply single door | 1 | no. | 590 | 590 | 0 | 590 | 0 | 88.5 | 0 | 590 | 0 | 88.5
8 | Install ironmongery | 1 | no. | 80 | 80 | 80 | 0 | 12 | 0 | 80 | 0 | 12 | 0
9 | Supply ironmongery | 1 | no. | 135 | 135 | 0 | 135 | 0 | 20.25 | 0 | 135 | 0 | 20.25
10 | Door frame | 1 | no. | 260 | 260 | 80 | 180 | 12 | 27 | 80 | 180 | 12 | 27
11 | Intumescent strip | 5 | m | 7.2 | 36 | 3 | 4.2 | 0.45 | 0.63 | 15 | 21 | 2.25 | 3.15
DOUBLE DOOR
12 | Install double door | 1 | no. | 280 | 280 | 280 | 0 | 42 | 0 | 280 | 0 | 42 | 0
13 | Supply double door | 1 | no. | 1320 | 1320 | 0 | 1320 | 0 | 198 | 0 | 1320 | 0 | 198
14 | Install ironmongery | 1 | no. | 80 | 80 | 80 | 0 | 12 | 0 | 80 | 0 | 12 | 0
15 | Supply ironmongery | 1 | no. | 135 | 135 | 0 | 135 | 0 | 20.25 | 0 | 135 | 0 | 20.25
16 | Door frame | 1 | no. | 260 | 260 | 80 | 180 | 12 | 27 | 80 | 180 | 12 | 27
ARCHITRAVES
17 | Architraves (Install only; client to supply) | 100 | m | 8 | 800 | 8 | 0 | 1.2 | 0 | 800 | 0 | 120 | 0
SKIRTING
18 | Skirtings (install only; client to supply) | 67 | m | 8.8 | 589.6 | 8.8 | 0 | 1.32 | 0 | 589.6 | 0 | 88.44 | 0
SPECIALIST JOINERY
19 | (600mmD x 840mmH x 150mmW) Pull-Out Chopping Boards | 1 | no | 1390 | 1390 | 265 | 1125 | 39.75 | 168.75 | 265 | 1125 | 39.75 | 168.75
20 | (600mmD x 2390mmH) Kitchen Full Height Cabinet w/ Shelving System | 1.05 | m | 1285 | 1349.25 | 338 | 947 | 50.7 | 142.05 | 354.9 | 994.35 | 53.235 | 149.1525
21 | (300mmD x 1575mmH) Kitchen Upper Cabinet w/ 3no. Shelve | 0.57 | m | 1107 | 630.99 | 272 | 835 | 40.8 | 125.25 | 155.04 | 475.95 | 23.256 | 71.3925
22 | (300mmD x 1575mmH) Kitchen Upper Cabinet For Fridge & Freezer | 1.23 | m | 1107 | 1361.61 | 272 | 835 | 40.8 | 125.25 | 334.56 | 1027.05 | 50.184 | 154.0575
23 | (300mmD x 785mmH) Kitchen Upper Cabinet w/ 1no. Shelve | 1.19 | m | 736 | 875.84 | 188 | 548 | 28.2 | 82.2 | 223.72 | 652.12 | 33.558 | 97.818
24 | (600mmD x 490mmH) Kitchen Lower Cabinet | 0.9 | m | 662 | 595.8 | 178 | 484 | 26.7 | 72.6 | 160.2 | 435.6 | 24.03 | 65.34
25 | (600mmD x 785mmH) Utility Lower Cabinet w/ 1no. Shelve | 2.21 | m | 879 | 1942.59 | 224 | 655 | 33.6 | 98.25 | 495.04 | 1447.55 | 74.256 | 217.1325
26 | (600mmD x 785mmH) Kitchen Lower Cabinet w/ 1no. Shelve | 4.38 | m | 909 | 3981.42 | 224 | 685 | 33.6 | 102.75 | 981.12 | 3000.3 | 147.168 | 450.045
27 | (600mmD x 785mmH) Kitchen Island Lower Cabinet w/ 1no. Shelve | 1.79 | m | 909 | 1627.11 | 224 | 685 | 33.6 | 102.75 | 400.96 | 1226.15 | 60.144 | 183.9225
28 | (300mm Deep) Open Shelves @ Utility | 6.57 | m | 180.4 | 1185.228 | 72.4 | 108 | 10.86 | 16.2 | 475.668 | 709.56 | 71.3502 | 106.434
29 | (600mm Deep) Tilted Shoe Shelves | 2.55 | m | 218.5 | 557.175 | 86.5 | 132 | 12.975 | 19.8 | 220.575 | 336.6 | 33.0862 | 50.49
30 | (600mm Deep) Open Shelves @ Dressing Room | 6.46 | m | 218.5 | 1411.51 | 86.5 | 132 | 12.975 | 19.8 | 558.79 | 852.72 | 83.8185 | 127.908
31 | (600mmD x 785mmH) Kitchen Lower Drawers (3no.) | 0.81 | m | 909 | 736.29 | 224 | 685 | 33.6 | 102.75 | 181.44 | 554.85 | 27.216 | 83.2275
32 | (600mmD x 215mmH) Dressing Room Drawers (2no.) | 5.62 | m | 550 | 3091 | 132 | 418 | 19.8 | 62.7 | 741.84 | 2349.16 | 111.276 | 352.374
33 | (300mm Deep) Outdoor Cupboard | 1.1 | m | 501 | 551.1 | 167 | 334 | 25.05 | 50.1 | 183.7 | 367.4 | 27.555 | 55.11
34 | (350mm Deep) Cupboard Joinery | 1.01 | m | 570 | 575.7 | 198 | 372 | 29.7 | 55.8 | 199.98 | 375.72 | 29.997 | 56.358
35 | (450mm Deep) Full Height Storage Cupboard | 1.42 | m | 662 | 940.04 | 224 | 438 | 33.6 | 65.7 | 318.08 | 621.96 | 47.712 | 93.294
36 | (600mm Deep) Full Height Buil-In Cupbaord | 1.92 | m | 784 | 1505.28 | 256 | 528 | 38.4 | 79.2 | 491.52 | 1013.76 | 73.728 | 152.064
37 | (300mm Deep) Cupboard To Be Formed Within Existing Chimney Stack | 1.23 | m | 511 | 628.53 | 187 | 324 | 28.05 | 48.6 | 230.01 | 398.52 | 34.5015 | 59.778
Option A
38 | (450mmD x 285mmH) Drawers (2no.) | 1.24 | m | 479 | 593.96 | 155 | 324 | 23.25 | 48.6 | 192.2 | 401.76 | 28.83 | 60.264
39 | (450mmD x 1690mmH) Full Height Cabinet w/ Shelving System | 1.24 | m | 1112 | 1378.88 | 324 | 788 | 48.6 | 118.2 | 401.76 | 977.12 | 60.264 | 146.568
40 | (450mmD x 2600mmL x 1170mmH) Freestanding Timber Bench With Timber Backrest | 1 | no | 1763 | 1763 | 438 | 1325 | 65.7 | 198.75 | 438 | 1325 | 65.7 | 198.75
Option B
41 | (450mmD x 285mmH) Drawers (2no.) | 1.24 | m | 479 | 593.96 | 155 | 324 | 23.25 | 48.6 | 192.2 | 401.76 | 28.83 | 60.264
42 | (450mmD x 1690mmH) Full Height Cabinet w/ Shelving System | 1.24 | m | 1112 | 1378.88 | 324 | 788 | 48.6 | 118.2 | 401.76 | 977.12 | 60.264 | 146.568
43 | (450mmD x 2750mmL x 400mmH) Freestanding Bench | 1 | no | 1889 | 1889 | 467 | 1422 | 70.05 | 213.3 | 467 | 1422 | 70.05 | 213.3
44 | (450mmD x 285mmH) Drawers (5no.) Below Bench | 2.7 | m | 479 | 1293.3 | 155 | 324 | 23.25 | 48.6 | 418.5 | 874.8 | 62.775 | 131.22
GLASS WORK
45 | 45mm Thick Exterior Glazing Partition (2200mm H) | 11 | m2 | 133.3 | 1466.3 | 45.5 | 87.8 | 6.825 | 13.17 | 500.5 | 965.8 | 75.075 | 144.87
46 | (900mmW x 2200mmH) Single Leaf Glazing Door | 1 | no | 1170 | 1170 | 200 | 970 | 30 | 145.5 | 200 | 970 | 30 | 145.5
|  |  |  | Sub Total | 50949.343 |  |  |  |  | 5084.6 | 35680.68 | 2290.2995 | 5352.102 | 2541.6615

## Decoration
PROJECT: Mr & Mrs Hawkes-Cowands House
DATE: 25TH SEPTEMBER 2025
| Decoration |  |  |  |  | RATES |  |  |  | TOTALS
| Description | Quantity | Unit | Rate | Total | Labour | Materials | L Markup | M Markup | Labour | Materials | L Markup | M Markup
1 | 1 mist coat and 2 final coats of matt emulsion | 416 | m2 | 19.4 | 8070.4 | 8 | 11.4 | 1.2 | 1.71 | 3328 | 4742.4 | 499.2 | 711.36
2 | 1 coat of primer and 1 coat of eggshell gloss to skirting and architraves | 167 | m | 18.8 | 3139.6 | 8 | 10.8 | 1.2 | 1.62 | 1336 | 1803.6 | 200.4 | 270.54
3 | 1 coat of primer and 1 coat of eggshell gloss to doors | 10 | no. | 140 | 1400 | 45 | 95 | 6.75 | 14.25 | 450 | 950 | 67.5 | 142.5
ELEVATION WORK
4 | Door Stone Head | 6.91 | m | 21.4 | 147.874 | 8 | 13.4 | 1.2 | 2.01 | 55.28 | 92.594 | 8.292 | 13.8891
5 | Cavity Closers | 41.96 | m | 16.3 | 683.948 | 6.5 | 9.8 | 0.975 | 1.47 | 272.74 | 411.208 | 40.911 | 61.6812
6 | Roof Edge Trim | 13.91 | m | 5.2 | 72.332 | 2 | 3.2 | 0.3 | 0.48 | 27.82 | 44.512 | 4.173 | 6.6768
7 | Door Stone Threshold | 8.76 | m | 29.3 | 256.668 | 11.5 | 17.8 | 1.725 | 2.67 | 100.74 | 155.928 | 15.111 | 23.3892
8 | (225mm High) Brick Soldier Course | 13.33 | m | 33.2 | 442.556 | 13.4 | 19.8 | 2.01 | 2.97 | 178.622 | 263.934 | 26.7933 | 39.5901
Check
|  |  |  | Sub Total | 14213.378 |  |  |  |  | 5749.202 | 8464.176 | 862.3803 | 1269.6264 | -2132.0067

## Floor finishes
PROJECT: Mr & Mrs Hawkes-Cowands House
DATE: 25TH SEPTEMBER 2025
| Floor Finishes |  |  |  |  | RATES |  |  |  | TOTALS
| Description | Quantity | Unit | Rate | Total | Labour | Materials | L Markup | M Markup | Labour | Materials | L Markup | M Markup
TILING
1 | Carpet Floor | 56.77 | m2 | 54.8 | 3110.996 | 20 | 34.8 | 3 | 5.22 | 1135.4 | 1975.596 | 170.31 | 296.3394
2 | Luxury Vinyl Tile Floor | 15.91 | m2 | 74.25 | 1181.3175 | 26.45 | 47.8 | 3.9675 | 7.17 | 420.8195 | 760.498 | 63.1229 | 114.0747
3 | Reuse Existing Flagstone Slab | 15.44 | m2 | 88.2 | 1361.808 | 25.4 | 62.8 | 3.81 | 9.42 | 392.176 | 969.632 | 58.8264 | 145.4448
4 | Porcelain Tile Floor | 3.25 | m2 | 86.5 | 281.125 | 30 | 56.5 | 4.5 | 8.475 | 97.5 | 183.625 | 14.625 | 27.5438
5 | Polished Concrete Microtopping (Suitable For Internal & External Use) | 104.2 | m2 | 82.4 | 8586.08 | 30 | 52.4 | 4.5 | 7.86 | 3126 | 5460.08 | 468.9 | 819.012
Check
|  |  |  | Sub Total | 14521.3265 |  |  |  |  | 5171.8955 | 9349.431 | 775.7843 | 1402.4147 | -2178.199

## Wall finishes
PROJECT: Mr & Mrs Hawkes-Cowands House
DATE: 25TH SEPTEMBER 2025
| Wall Finishes |  |  |  |  | RATES |  |  |  | TOTALS
| Description | Quantity | Unit | Rate | Total | Labour | Materials | L Markup | M Markup | Labour | Materials | L Markup | M Markup
WALL TILING (PROVISIONAL QUANTITY)
1 | Install tiles to Bathrooms and ensuite, Supply tiles | 24 | m2 | 85.3 | 2047.2 | 26.5 | 58.8 | 3.975 | 8.82 | 636 | 1411.2 | 95.4 | 211.68
Check
|  |  |  | Sub Total | 2047.2 |  |  |  |  | 636 | 1411.2 | 95.4 | 211.68 | -307.08

## Kitchens & Bathrooms
PROJECT: Mr & Mrs Hawkes-Cowands House
DATE: 25TH SEPTEMBER 2025
| Kitchen & Bathrooms |  |  |  |  | RATES |  |  |  | TOTALS
| Description | Quantity | Unit | Rate | Total | Labour | Materials | L Markup | M Markup | Labour | Materials | L Markup | M Markup
KITCHEN
1 | Kitchen Worktop | 6.72 | m2 | 219.8 | 1477.056 | 67.8 | 152 | 10.17 | 22.8 | 455.616 | 1021.44 | 68.3424 | 153.216
2 | Dishwasher | 1 | no. | 940 | 940 | 160 | 780 | 24 | 117 | 160 | 780 | 24 | 117
3 | Fridge | 1 | no. | 860 | 860 | 140 | 720 | 21 | 108 | 140 | 720 | 21 | 108
4 | Freezer | 1 | no. | 900 | 900 | 160 | 740 | 24 | 111 | 160 | 740 | 24 | 111
5 | Kitchen Hob | 1 | no. | 1100 | 1100 | 180 | 920 | 27 | 138 | 180 | 920 | 27 | 138
6 | Hob Hood | 1 | no. | 1020 | 1020 | 160 | 860 | 24 | 129 | 160 | 860 | 24 | 129
7 | Two Bowl Butler Sink | 1 | no. | 960 | 960 | 140 | 820 | 21 | 123 | 140 | 820 | 21 | 123
UTILITY
8 | Install Utility Countertop | 1.22 | m2 | 219.8 | 268.156 | 67.8 | 152 | 10.17 | 22.8 | 82.716 | 185.44 | 12.4074 | 27.816
9 | Utility Sink | 1 | no. | 960 | 960 | 140 | 820 | 21 | 123 | 140 | 820 | 21 | 123
10 | Washing Maching | 2 | no. | 900 | 1800 | 140 | 760 | 21 | 114 | 280 | 1520 | 42 | 228
11 | Tumble Dryer | 2 | no. | 860 | 1720 | 140 | 720 | 21 | 108 | 280 | 1440 | 42 | 216
BATHROOM WITH A SHOWER AND BATH
Fixtures
12 | Water Closet | 4 | no. | 980 | 3920 | 160 | 820 | 24 | 123 | 640 | 3280 | 96 | 492
13 | Shower w/ Head, Rail & Mixer | 2 | no. | 920 | 1840 | 155 | 765 | 23.25 | 114.75 | 310 | 1530 | 46.5 | 229.5
14 | (230mmW x 465mmL) Wash Hand Basin | 1 | no. | 860 | 860 | 140 | 720 | 21 | 108 | 140 | 720 | 21 | 108
15 | (300mmW x 700mmL) Wash Hand Basin | 1 | no. | 1050 | 1050 | 160 | 890 | 24 | 133.5 | 160 | 890 | 24 | 133.5
16 | (800mmW x 1700mmL) Bath Tub | 1 | no. | 1560 | 1560 | 220 | 1340 | 33 | 201 | 220 | 1340 | 33 | 201
17 | (900mmW x 1200mmL) Shower Tray | 1 | no. | 455 | 455 | 130 | 325 | 19.5 | 48.75 | 130 | 325 | 19.5 | 48.75
18 | (800mmW x 1200mmL) Shower Tray | 1 | no. | 408 | 408 | 120 | 288 | 18 | 43.2 | 120 | 288 | 18 | 43.2
19 | (900mmW x 1200mmL) Shower Enclosure | 1 | no. | 1505 | 1505 | 380 | 1125 | 57 | 168.75 | 380 | 1125 | 57 | 168.75
20 | (800mmW x 1200mmL) Shower Enclosure | 1 | no. | 1425 | 1425 | 345 | 1080 | 51.75 | 162 | 345 | 1080 | 51.75 | 162
21 | Electric Towel Rail (Oil Filled) | 3 | no. | 214 | 642 | 80 | 134 | 12 | 20.1 | 240 | 402 | 36 | 60.3
Check
|  |  |  | Sub Total | 25670.212 |  |  |  |  | 4863.332 | 20806.88 | 729.4998 | 3121.032 | -3850.5318

## Electrical
PROJECT: Mr & Mrs Hawkes-Cowands House
DATE: 25TH SEPTEMBER 2025
| Electrical |  |  |  |  | RATES |  |  |  | TOTALS
| Description | Quantity | Unit | Rate | Total | Labour | Materials | L Markup | M Markup | Labour | Materials | L Markup | M Markup
LIGHTING
1 | A - Pendant - Type 1 | 1 | no. | 177 | 177 | 55 | 122 | 8.25 | 18.3 | 55 | 122 | 8.25 | 18.3
2 | B - Downlight - Type 1 | 31 | no. | 137 | 4247 | 45 | 92 | 6.75 | 13.8 | 1395 | 2852 | 209.25 | 427.8
3 | C - Directional Downlight - Type 1 | 2 | no. | 132.8 | 265.6 | 45 | 87.8 | 6.75 | 13.17 | 90 | 175.6 | 13.5 | 26.34
4 | D - Decorative Wall Light - Type 1 | 4 | no. | 143.8 | 575.2 | 45 | 98.8 | 6.75 | 14.82 | 180 | 395.2 | 27 | 59.28
5 | H - Interior Floor Uplighter - Type 1 | 6 | no. | 139.5 | 837 | 45 | 94.5 | 6.75 | 14.175 | 270 | 567 | 40.5 | 85.05
6 | K - Pendant - Type 2 | 7 | no. | 194 | 1358 | 60 | 134 | 9 | 20.1 | 420 | 938 | 63 | 140.7
7 | L - Exterior Floor Uplighter - Type 1 | 10 | no. | 167 | 1670 | 45 | 122 | 6.75 | 18.3 | 450 | 1220 | 67.5 | 183
8 | Light Over Mirror | 1 | no. | 270 | 270 | 60 | 210 | 9 | 31.5 | 60 | 210 | 9 | 31.5
POWER
9 | Shaver Outlet | 2 | no. | 86.8 | 173.6 | 30 | 56.8 | 4.5 | 8.52 | 60 | 113.6 | 9 | 17.04
10 | Fused Switched Spur | 3 | no. | 84.8 | 254.4 | 30 | 54.8 | 4.5 | 8.22 | 90 | 164.4 | 13.5 | 24.66
11 | 13amp Double Swiched Wall Socket Outlet | 25 | no. | 82.8 | 2070 | 30 | 52.8 | 4.5 | 7.92 | 750 | 1320 | 112.5 | 198
12 | 13amp Single Switched Floor Socket Outlet | 2 | no. | 82.8 | 165.6 | 30 | 52.8 | 4.5 | 7.92 | 60 | 105.6 | 9 | 15.84
SWITCHES
13 | 1-Way Light Switch | 22 | no. | 72 | 1584 | 30 | 42 | 4.5 | 6.3 | 660 | 924 | 99 | 138.6
14 | 1-Way Light Switch (PIR) | 1 | no. | 78 | 78 | 30 | 48 | 4.5 | 7.2 | 30 | 48 | 4.5 | 7.2
WIRING
15 | Wiring | 145 | m | 5.2 | 754 | 2 | 3.2 | 0.3 | 0.48 | 290 | 464 | 43.5 | 69.6
ALLOWANCES
16 | Allow for Wiring, Conduits or Other Accessories | 1 | item | 350 | 350 | 350 |  | 52.5 | 0 | 350 | 0 | 52.5 | 0
GENERAL
17 | Builders work in connection | 1 | item | 350 | 350 | 350 |  | 52.5 | 0 | 350 | 0 | 52.5 | 0
18 | Testing and commissioning | 1 | item | 500 | 500 | 500 |  | 75 | 0 | 500 | 0 | 75 | 0
Check
|  |  |  | Sub Total | 15679.4 |  |  |  |  | 6060 | 9619.4 | 909 | 1442.91 | -2351.91

## Mechanical
PROJECT: Mr & Mrs Hawkes-Cowands House
DATE: 25TH SEPTEMBER 2025
| Mechanical |  |  |  |  | RATES |  |  |  | TOTALS
| Description | Quantity | Unit | Rate | Total | Labour | Materials | L Markup | M Markup | Labour | Materials | L Markup | M Markup
EXTRACT FAN
1 | Extractor Fan 60L/s | 5 | no. | 400 | 2000 | 80 | 320 | 12 | 48 | 400 | 1600 | 60 | 240
2 | Ventilation Duct (Size tbc) | 6 | m | 13.4 | 80.4 | 5 | 8.4 | 0.75 | 1.26 | 30 | 50.4 | 4.5 | 7.56
BOILER
3 | Proposed Boiler Position | 1 | no | 435 | 435 | 110 | 325 | 16.5 | 48.75 | 110 | 325 | 16.5 | 48.75
4 | Boiler Flue | 5.25 | m | 13.8 | 72.45 | 6 | 7.8 | 0.9 | 1.17 | 31.5 | 40.95 | 4.725 | 6.1425
UFH SYSTEM
5 | Electric Underfloor Heating System | 9.3 | m2 | 54.8 | 509.64 | 20 | 34.8 | 3 | 5.22 | 186 | 323.64 | 27.9 | 48.546
6 | Under Floor Heating System | 27.57 | m2 | 57.8 | 1593.546 | 20 | 37.8 | 3 | 5.67 | 551.4 | 1042.146 | 82.71 | 156.3219
7 | Thermostat | 1 | no | 143 | 143 | 45 | 98 | 6.75 | 14.7 | 45 | 98 | 6.75 | 14.7
RADIATOR
8 | Radiator (Size tbc) | 3 | no | 137.5 | 412.5 | 45 | 92.5 | 6.75 | 13.875 | 135 | 277.5 | 20.25 | 41.625
9 | TRV Valve | 3 | no | 84 | 252 | 30 | 54 | 4.5 | 8.1 | 90 | 162 | 13.5 | 24.3
ALLOWANCES
10 | Allow for Ductwork, Fitting Airdevices & Accessoried | 1 | item | 350 | 350 | 350 | 0 | 52.5 | 0 | 350 | 0 | 52.5 | 0
11 | Plumbing Radiators | 1 | item | 300 | 300 | 300 | 0 | 45 | 0 | 300 | 0 | 45 | 0 | #VALUE!
12 | Hot and cold water pipe installations; pipework and sundry items to completion | 1 | item | 350 | 350 | 350 | 0 | 52.5 | 0 | 350 | 0 | 52.5 | 0
WASTE SERVICES
13 | Waste plumbing and drainage including pipework and sundry items to completion | 1 | item | 450 | 450 | 450 | 0 | 67.5 | 0 | 450 | 0 | 67.5 | 0
OUTDOOR TAP AND REQUIRED PIPEWORK
14 | Outdoor tap, required pipework and all necessary sundries | 1 | item | 300 | 300 | 300 | 0 | 45 | 0 | 300 | 0 | 45 | 0
GENERAL
15 | Builders work in connection | 1 | item | 500 | 500 | 500 | 0 | 75 | 0 | 500 | 0 | 75 | 0
16 | Testing and commissioning | 1 | item | 500 | 500 | 500 | 0 | 75 | 0 | 500 | 0 | 75 | 0
Check
|  |  |  | Sub Total | 8248.536 |  |  |  |  | 4328.9 | 3919.636 | 649.335 | 587.9454 |  | -1237.2804

## Preliminaries
PROJECT: Mr & Mrs Hawkes-Cowands House
DATE: 25TH SEPTEMBER 2025
Preliminaries
1
| Description | Quantity | Unit | Rate | Total | Plant | Markup
1 | Site setup | 1 | Item | 1200 | 1200 |  | 0
2 | Rubbish removal; skips | 1 | no. | 850 | 850 |  | 0
3 | Scaffolding and safe stands | 1 | item | 600 | 600 |  | 0
4 | Welfare facilities | 1 | item | 1000 | 1000 |  | 0
5 | Small plant and tools | 1 | item | 650 | 650 |  | 0
6 | Protection | 1 | item | 500 | 500 |  | 0
7 | Temporary supplies | 1 | item | 1000 | 1000 |  | 0
8 | Lifting and propping | 1 | item | 1250 | 1250 |  | 0
9 | Cleaning (no allowance for sparkle clean) | 1 | item | 800 | 800 |  | 0
10 | Health & safety | 1 | item | 1350 | 1350 |  | 0
11 | Insurance | 1 | item | 1000 | 1000 |  | 0
12 | Site accommodation | 1 | item | 850 | 850 |  | 0
13 | Management | 1 | item | 3500 | 3500 |  | 0
|  |  |  | Sub Total | 14550

## Details
MARKUP |  |  | Total Inc Prelims | 242313.5651
Contractors Markup - Labour | 10% | 1.1 | Calculation Total | 239083.4689
[6 empty] | 24 | Weeks
Contractors Markup - Materials | 10% | 1.1
|  |  | Range 1 | 0 | No | 5000 | Yes | No
Contractors Overheads | 5% | 1.05 |  | 50000
|  |  | Range 2 | 50000 | No | 9000 | Yes | No
150000
|  |  | Range 3 | 150000 | Yes | 10000 | Yes | No
350000
|  |  | Range 4 | 350000 | No | 12500 | Yes | No
Trades - Day Rates | Client Day Rate £ |  |  | 500000
Groundworker | 0 |  | Range 5 | 500000 | No | 14000 | Yes | No
Bricklayer |  |  |  | 750000
Roofer | 0 |  | Range 6 | 750000 | No | 15500 | Yes | No
Tiler |  |  |  | 1000000
Carpenter |  |  | Range 7 | 1000000 | No | 16750 | Yes | No
Plasterer | 0 |  |  | 1250000
General Trade |  |  | Range 8 | 1250000 | No | 19000 | Yes | No
Labourer |  |  |  | 1500000
Decorator | 0 |  | Range 9 | 1500000 | No | 20500 | Yes | No
Plumber | 0 |  |  | 2000000
Electrician | 0 |  | Range 10 - Over | 2000000 | No | 27500 | Yes | No
500000000
|  |  | Calculation | 10000
Factor
1
1
1
1
1
1
1
1
1
1
1