## Cover
ESTIMATE
FOR
SCOPE: RENOVATION WORK
PROJECT: ALTERATIONS TO 41 GREENSIDE STREET ROSEMARKIE, IV10 8AG
DATE: 20TH NOVEMBER 2025

## Qual, Excl & Assum
PROJECT: ALTERATIONS TO 41 GREENSIDE STREET ROSEMARKIE, IV10 8AG
DATE: 20TH NOVEMBER 2025
QUALIFICATIONS, ASSUMPTIONS & EXCLUSIONS:
1 | Qualifications:-
1.1 | Prices exclude VAT
1.2 | Pre-start meeting and site investigation will be required before commencement on site
1.3 | Provisional sums and PC Sums mentioned within the estimate are subject to re-measure and re-price
1.4 | Changes to drawings, design or specification which deviate from the information used as stated below may be subject to further cost
1.5 | Site inspections to be carried out, this may cause additions/omissions to the tender documents
1.6 | All quantities are re-measurable and used for indicative purposes only and are subject to re-measure once the project has commenced
1.7 | All M&E is provisional sum (as no detailed design has been provided) and a detailed design will be required in order to finalise costs
1.8 | We have assumed free unfettered access and normal working hours to the site
1.9 | The prices are valid for 8 weeks and we assume that works will commence within 12 weeks from the date of this estimate
1.1 | No level surveys have been provided so all excavation quantities are provisional
1.11 | There may be some items where alternative specification is used and these may differ to the specification provided
1.12 | Any items not mentioned within this estimate have been specifically excluded and will be subject to further costs
2 | The following items are to be organised and paid for by the client and are excluded from the total cost:
2.1 | Building insurance
2.2 | Utility and council tax bills
2.3 | Party Wall costs and complying with conditions
2.4 | Building control and costs
2.5 | Structural engineers' and building regulation details
2.6 | Specialist surveys
2.7 | Topographical surveys
2.8 | CCTV drainage surveys
2.9 | Asbestos surveys
3 | The following assumptions have been made in drawing up the costs:-
3.1 | Any items noted as install only are provisional sums, the install price is subject to change following specification being provided
3.2 | Any items noted as client supply, the client will supply any adhesives or sundries required to get the works complete
3.3 | Skips and rubbish removal are provisional quantity and are subject to re-measure
3.4 | Drainage works are provisional sum as a full site survey will be required
3.5 | Connection into existing drainage is provisional sum
3.6 | Making good areas are subject to re-measure
3.7 | All M&E is assumed and to be confirmed by client and specialist (Provisional Sum)
3.8 | All excavations are machine dug, we have not allowed for hand excavation
3.9 | All decoration is assumed mid range paint supply, prices do not cover premium paints
3.1 | All external works are provisional
3.11 | All finishes have been assumed therefore they are provisional
3.12 | All electrical points are PC Sum to supply until specification is provided
3.13 | Due to a lack of details and specification all item have been assumed and to be confirmed
3.14 | Structural timberwork and steelwork is provisional sum due to the lack of details
3.15 | All internal wall build up has been assumed and to be confirmed
3.16 | Size For Tiles Was Assumed
3.17 | Partition Walls Assemblies Was Assumed
4 | No allowance has been made in this estimate for the following:
4.1 | Professional fees
4.2 | Price and design risk
4.3 | Inflation beyond the financial quarter of the date mentioned in this estimate
4.4 | Contaminated ground, high water table, obstructions or build over agreements (services or drainage diversions)
4.5 | Moving or altering existing services running over or under the site
4.6 | Alterations or upgrades for incoming supplies or trenches
4.7 | Floor finishes apart from the ones specified
4.8 | Tin hat (temporary roof) to the scaffolding
4.9 | Bespoke joinery
4.1 | Temporary works
4.11 | Skip permits or parking permits
4.12 | Internal foundations
4.13 | Supply of windows, doors and rooflight
4.14 | Supply of internal doors & ironmongery
4.15 | Supply of skirting and architraves
4.16 | A/C

## Documents
0
0
INFORMATION USED
The information used in the preparation of this estimate are as listed below:
Document reference:
HR91-02-1001
HR91-02-1002
HR91-02-1003
HR91-02-1004
HR91-02-1005
PHOTOS

## Summary
PROJECT: ALTERATIONS TO 41 GREENSIDE STREET ROSEMARKIE, IV10 8AG
DATE: 20TH NOVEMBER 2025
TOTALS
SUMMARY |  |  | LABOUR | MATERIALS | L MARKUP | M MARKUP | Check | #NAME?
Demolition |  | 17171.0974 | 14931.389 | 0 | 2239.7084 | 0 | 0
Superstructure |  | 18038.3765 | 4978.6883 | 10706.8565 | 746.8032 | 1606.0285 | 0
Structural Steelwork |  | 2614.732 | 721.68 | 1552 | 108.252 | 232.8 | 0
Windows, Doors & Rooflights |  | 2368.425 | 2059.5 | 0 | 308.925 | 0 | 0
Partitions |  | 18980.3665 | 5238.6825 | 11265.984 | 785.8024 | 1689.8976 | 0
Joinery |  | 3256.5158 | 1174.7714 | 1656.9815 | 176.2157 | 248.5472 | 0
Decoration |  | 15104.9631 | 4169.0505 | 8965.7 | 625.3576 | 1344.855 | 0
Floor Finishes |  | 5687.5475 | 1569.7935 | 3375.9 | 235.469 | 506.385 | 0
Wall Finishes |  | 2036.8628 | 562.185 | 1209 | 84.3278 | 181.35 | 0
Kitchens & Bathrooms |  | 14599.25 | 12695 | 0 | 1904.25 | 0 | 0
Electrical |  | 14638.7928 | 4040.385 | 8689 | 606.0578 | 1303.35 | 0
Mechanical |  | 2328.75 | 2025 | 0 | 303.75 | 0 | 0
SUB TOTAL |  | 116825.6792 | 54166.1252 | 47421.422 | 8124.9188 | 7113.2133 | 0
Preliminaries |  | 14777.5
OverHead Charges |  | 0
TOTAL COST (EXCLUDING VAT) |  | 131603.1792
Anticipated Number of Weeks | 0 | Weeks

## Demolition
PROJECT: ALTERATIONS TO 41 GREENSIDE STREET ROSEMARKIE, IV10 8AG
DATE: 20TH NOVEMBER 2025
| Demolition |  |  |  |  | RATES |  |  |  | TOTALS
| Description | Quantity | Unit | Rate | Total | Labour | Materials | L Markup | M Markup | Labour | Materials | L Markup | M Markup
ARCHITECTURAL DEMO
1 | Internal Doors To Be Removed For Re-Installation | 7 | no. | 98.4975 | 689.4825 | 85.65 |  | 12.8475 | 0 | 599.55 | 0 | 89.9325 | 0
2 | Wardrobe Sliding Door To Be Removed For Re-Installation | 2 | no. | 132.825 | 265.65 | 115.5 |  | 17.325 | 0 | 231 | 0 | 34.65 | 0
3 | Skirting To Be Removed | 78.18 | m | 7.4175 | 579.9002 | 6.45 |  | 0.9675 | 0 | 504.261 | 0 | 75.6392 | 0
4 | Wall Facing To Be Removed (2.74m H) | 281.398 | m2 | 17.825 | 5015.9194 | 15.5 |  | 2.325 | 0 | 4361.669 | 0 | 654.2504 | 0
5 | Internal Partition To Be Removed (2.74m H) | 98.6126 | m2 | 20.125 | 1984.5786 | 17.5 |  | 2.625 | 0 | 1725.7205 | 0 | 258.8581 | 0
6 | Vinyl Floor Tiles Covering To Be Removed | 64.61 | m2 | 22.1375 | 1430.3039 | 19.25 |  | 2.8875 | 0 | 1243.7425 | 0 | 186.5614 | 0
7 | 22mm Chipboard To Be Removed | 73.99 | m2 | 11.6725 | 863.6483 | 10.15 |  | 1.5225 | 0 | 750.9985 | 0 | 112.6498 | 0
8 | 19mm Plasterboard To Be Removed | 73.99 | m2 | 13.225 | 978.5177 | 11.5 |  | 1.725 | 0 | 850.885 | 0 | 127.6328 | 0
9 | Acoustic Battens To Be Removed | 73.99 | m2 | 8.5675 | 633.9093 | 7.45 |  | 1.1175 | 0 | 551.2255 | 0 | 82.6838 | 0
10 | Acoustic Insulation To Be Removed | 73.99 | m2 | 9.0275 | 667.9447 | 7.85 |  | 1.1775 | 0 | 580.8215 | 0 | 87.1232 | 0
11 | 15mm OSB | 73.99 | m2 | 9.7175 | 718.9978 | 8.45 |  | 1.2675 | 0 | 625.2155 | 0 | 93.7823 | 0
MEP DEMO
12 | Batroom Units ( Water Closet, Basin & Bath Tub) To Be Removed Casrefully For Reinstallation | 3 | no. | 182.39 | 547.17 | 158.6 |  | 23.79 | 0 | 475.8 | 0 | 71.37 | 0
13 | Kitchen Units (Integrated Fridge Freezer, Dishwasher, Washing Machine , Oven, Hob & Cooker Hood) Te Be Removed Carefully For Reinstallation | 6 | no. | 190.325 | 1141.95 | 165.5 |  | 24.825 | 0 | 993 | 0 | 148.95 | 0
14 | Mistubishi Ecodan Cylinder To Be Disconnect & Kept Safe For Reinstallation | 3 | no. | 193.775 | 581.325 | 168.5 |  | 25.275 | 0 | 505.5 | 0 | 75.825 | 0
15 | Radiators To Be Un-Installed & Kept Safe For Reinstallation | 2 | no. | 144.325 | 288.65 | 125.5 |  | 18.825 | 0 | 251 | 0 | 37.65 | 0
16 | Electrical Sockets & Switches To Be Removed & Kept Aside For Re-Installation | 46 | no. | 14.375 | 661.25 | 12.5 |  | 1.875 | 0 | 575 | 0 | 86.25 | 0
17 | All Pipes For First Floor To Be Disconnect | 4 | no. | 30.475 | 121.9 | 26.5 |  | 3.975 | 0 | 106 | 0 | 15.9 | 0
|  |  |  | Sub Total | 17171.0974 |  |  |  |  | 14931.389 | 0 | 2239.7084 | 0

## Superstructure
PROJECT: ALTERATIONS TO 41 GREENSIDE STREET ROSEMARKIE, IV10 8AG
DATE: 20TH NOVEMBER 2025
| Superstructure |  |  |  |  | RATES |  |  |  | TOTALS
| Description | Quantity | Unit | Rate | Total | Labour | Materials | L Markup | M Markup | Labour | Materials | L Markup | M Markup
Floor Framing
1 | KNAUF GIFAFloor FHB 25mm | 77.31 | m2 | 74.9714 | 5796.037 | 20.6925 | 44.5 | 3.1039 | 6.675 | 1599.7372 | 3440.295 | 239.9606 | 516.0443
2 | 18mm Thick OSB 3, T&G | 77.31 | m2 | 21.0594 | 1628.1003 | 5.8125 | 12.5 | 0.87188 | 1.875 | 449.3644 | 966.375 | 67.4047 | 144.9563
3 | 100mm Mineral Wool Quilt Insulation | 77.31 | m2 | 26.1136 | 2018.8443 | 7.2075 | 15.5 | 1.0811 | 2.325 | 557.2118 | 1198.305 | 83.5818 | 179.7458
4 | 45x75mm Deep C16 Acoustic Battens To Be Installed @ 400mm C/C w/ 6x50mmRegupol Sonus 3912 isolation strip | 195 | m | 14.5731 | 2841.7521 | 4.0223 | 8.65 | 0.60334 | 1.2975 | 784.3388 | 1686.75 | 117.6508 | 253.0125
Joist
5 | 47x245 C24 Solid Joists @ 600mm O.C. (77 m2) | 128.3333 | m | 32.8526 | 4216.0869 | 9.0675 | 19.5 | 1.3601 | 2.925 | 1163.6625 | 2502.5 | 174.5494 | 375.375
Noggings/Dwangs
6 | 45x50mm Noggings | 5.91 | m | 24.6816 | 145.8682 | 6.8123 | 14.65 | 1.0218 | 2.1975 | 40.2604 | 86.5815 | 6.0391 | 12.9872
7 | Full Height Dwangs @ 1.2m O.C. | 34.25 | m | 27.293 | 934.7835 | 7.533 | 16.2 | 1.13 | 2.43 | 258.0053 | 554.85 | 38.7008 | 83.2275
Simpson Hanger
8 | Simpson Strong-Tie Joist Hanger Type JHA270 | 6 | no. | 76.1507 | 456.9042 | 21.018 | 45.2 | 3.1527 | 6.78 | 126.108 | 271.2 | 18.9162 | 40.68
|  |  |  | Sub Total | 18038.3765 |  |  |  |  | 4978.6883 | 10706.8565 | 746.8032 | 1606.0285

## Structural Steelwork
PROJECT: ALTERATIONS TO 41 GREENSIDE STREET ROSEMARKIE, IV10 8AG
DATE: 20TH NOVEMBER 2025
| Structural Steelwork & Timberwork |  |  |  |  | RATES |  |  |  | TOTALS
| Description | Quantity | Unit | Rate | Total | Labour | Materials | L Markup | M Markup | Labour | Materials | L Markup | M Markup
| STRUCTURAL STEELWORK | [13 empty] | STRUCTURAL STEELWORK
| Strap | [25 empty] | KG/M
1 | 28x4mm Pre-Galvanised Mild Steel Straps @ 1.2m O.C. (1.9m L) | 32 | no. | 81.7104 | 2614.732 | 22.5525 | 48.5 | 3.3829 | 7.275 | 721.68 | 1552 | 108.252 | 232.8 | 1 |  | m | 81.7104 | 2614.732 | 0 | 0 | 3.3829 | 7.275 | 721.68 | 1552 | 108.252 | 232.8 | 0
|  |  |  | Sub Total | 2614.732 |  |  |  |  | 721.68 | 1552 | 108.252 | 232.8
Remove Steelwork

## Windows, Doors & Rooflights
1
PROJECT: ALTERATIONS TO 41 GREENSIDE STREET ROSEMARKIE, IV10 8AG
| DATE: 20TH NOVEMBER 2025 | [12 empty] | Rooflights
800
| External Windows, Doors and Rooflights |  |  |  |  | RATES |  |  |  | TOTALS
| Description | Quantity | Unit | Rate | Total | Labour | Materials | L Markup | M Markup | Labour | Materials | L Markup | M Markup
INTERNAL DOORS
1 | Re-Install Wardrobe Sliding Door | 2 | no. | 316.825 | 633.65 | 275.5 |  | 41.325 | 0 | 551 | 0 | 82.65 | 0
2 | Re-Installl All Internal SIngle Leaf Door | 7 | no. | 247.825 | 1734.775 | 215.5 |  | 32.325 | 0 | 1508.5 | 0 | 226.275 | 0
|  |  |  | Sub Total | 2368.425 |  |  |  |  | 2059.5 | 0 | 308.925 | 0

## Partitions
PROJECT: ALTERATIONS TO 41 GREENSIDE STREET ROSEMARKIE, IV10 8AG
DATE: 20TH NOVEMBER 2025
| Internal Walls and Partitions |  |  |  |  | RATES |  |  |  | TOTALS
| Description | Quantity | Unit | Rate | Total | Labour | Materials | L Markup | M Markup | Labour | Materials | L Markup | M Markup
STUDWORK PARTITIONS
| 35x60mm Int. Wall (2.74m H) | 21 | m
1 | 35x60mm Timber Stud Wall @ 400 C.C. | 19.1606 | m | 26.1136 | 500.3523 | 7.2075 | 15.5 | 1.0811 | 2.325 | 138.0999 | 296.9891 | 20.715 | 44.5484
2 | Timber Head Plate | 42 | m | 26.1136 | 1096.7722 | 7.2075 | 15.5 | 1.0811 | 2.325 | 302.715 | 651 | 45.4073 | 97.65
3 | Timber Sole Plate | 21 | m | 26.1136 | 548.3861 | 7.2075 | 15.5 | 1.0811 | 2.325 | 151.3575 | 325.5 | 22.7036 | 48.825
4 | Mineral Wool Acoustic Insulation (50mm Thick) | 57.54 | m2 | 22.3229 | 1284.4618 | 6.1612 | 13.25 | 0.92419 | 1.9875 | 354.5183 | 762.405 | 53.1777 | 114.3608
5 | Acoustic Sealent | 84 | m | 12.8883 | 1082.6204 | 3.5573 | 7.65 | 0.53359 | 1.1475 | 298.809 | 642.6 | 44.8214 | 96.39
| 35x60mm Int. Wall (2.74m H) | 7
6 | 35x60mm Timber Stud Wall @ 400 C.C. | 6.3869 | m | 26.1136 | 166.7841 | 7.2075 | 15.5 | 1.0811 | 2.325 | 46.0333 | 98.9964 | 6.905 | 14.8495
7 | Timber Head Plate | 14 | m | 26.1136 | 365.5907 | 7.2075 | 15.5 | 1.0811 | 2.325 | 100.905 | 217 | 15.1358 | 32.55
8 | Timber Sole Plate | 7 | m | 26.1136 | 182.7954 | 7.2075 | 15.5 | 1.0811 | 2.325 | 50.4525 | 108.5 | 7.5679 | 16.275
9 | Mineral Wool Acoustic Insulation (50mm Thick) | 19.18 | m2 | 22.3229 | 428.1539 | 6.1612 | 13.25 | 0.92419 | 1.9875 | 118.1728 | 254.135 | 17.7259 | 38.1203
10 | Polyethylene Sheet (0.2mm Thick) | 19.18 | m2 | 14.3204 | 274.6648 | 3.9525 | 8.5 | 0.59288 | 1.275 | 75.8089 | 163.03 | 11.3713 | 24.4545
11 | Acoustic Sealent | 28 | m | 12.8883 | 360.8734 | 3.5573 | 7.65 | 0.53359 | 1.1475 | 99.603 | 214.2 | 14.9405 | 32.13
| 35x60mm Int. Furring Wall (2.74m H) | 2 | m
12 | 35x60mm Timber Stud Wall @ 400 C.C. | 1.8248 | m | 26.1136 | 47.6526 | 7.2075 | 15.5 | 1.0811 | 2.325 | 13.1524 | 28.2847 | 1.9729 | 4.2427
13 | Timber Head Plate | 4 | m | 26.1136 | 104.4545 | 7.2075 | 15.5 | 1.0811 | 2.325 | 28.83 | 62 | 4.3245 | 9.3
14 | Timber Sole Plate | 2 | m | 261.1363 | 522.2725 | 72.075 | 155 | 10.8113 | 23.25 | 144.15 | 310 | 21.6225 | 46.5
15 | Mineral Wool Acoustic Insulation (50mm Thick) | 5.48 | m2 | 22.3229 | 122.3297 | 6.1612 | 13.25 | 0.92419 | 1.9875 | 33.7637 | 72.61 | 5.0645 | 10.8915
16 | Polyethylene Sheet (0.2mm Thick) | 5.48 | m2 | 14.3204 | 78.4757 | 3.9525 | 8.5 | 0.59288 | 1.275 | 21.6597 | 46.58 | 3.249 | 6.987
17 | Acoustic Sealent | 4 | m | 12.8883 | 51.5534 | 3.5573 | 7.65 | 0.53359 | 1.1475 | 14.229 | 30.6 | 2.1344 | 4.59
| 35x60mm Int. Wall (2.74m H) | 8 | m
18 | 35x60mm Timber Stud Wall @ 400 C.C. | 7.2993 | m | 26.1136 | 190.6104 | 7.2075 | 15.5 | 1.0811 | 2.325 | 52.6095 | 113.1387 | 7.8914 | 16.9708
19 | Timber Head Plate | 16 | m | 26.1136 | 417.818 | 7.2075 | 15.5 | 1.0811 | 2.325 | 115.32 | 248 | 17.298 | 37.2
20 | Timber Sole Plate | 8 | m | 26.1136 | 208.909 | 7.2075 | 15.5 | 1.0811 | 2.325 | 57.66 | 124 | 8.649 | 18.6
21 | Acoustic Sealent | 32 | m | 12.8883 | 412.4268 | 3.5573 | 7.65 | 0.53359 | 1.1475 | 113.832 | 244.8 | 17.0748 | 36.72
CEILINGS
22 | 19mm Gypsum Plank | 73 | m2 | 19.6273 | 1432.7956 | 5.4173 | 11.65 | 0.81259 | 1.7475 | 395.4592 | 850.45 | 59.3189 | 127.5675
23 | 15mm MR Plasterboard | 5 | m2 | 21.649 | 108.2452 | 5.9752 | 12.85 | 0.89629 | 1.9275 | 29.8762 | 64.25 | 4.4814 | 9.6375
24 | 15mm Plasterboard | 68 | m2 | 20.0148 | 1361.0084 | 5.5242 | 11.88 | 0.82863 | 1.782 | 375.6456 | 807.84 | 56.3468 | 121.176
WALL BOARD
25 | (2) Layer 12.5mm Wall Plaster Board | 115.08 | m2 | 18.9534 | 2181.1616 | 5.2313 | 11.25 | 0.78469 | 1.6875 | 602.0123 | 1294.65 | 90.3018 | 194.1975
26 | (1) Layer 12.5mm Wall Plaster Board | 19.18 | m2 | 18.9534 | 363.5269 | 5.2313 | 11.25 | 0.78469 | 1.6875 | 100.3354 | 215.775 | 15.0503 | 32.3663
27 | (1) Layer MR 12.5mm Wall Plaster Board | 19.18 | m2 | 21.649 | 415.2285 | 5.9752 | 12.85 | 0.89629 | 1.9275 | 114.6053 | 246.463 | 17.1908 | 36.9695
28 | (1) Layer MR 12.5mm Wall Plaster Board | 5.48 | m2 | 21.649 | 118.6367 | 5.9752 | 12.85 | 0.89629 | 1.9275 | 32.7444 | 70.418 | 4.9117 | 10.5627
29 | (2) Layer 12.5mm Wall Plaster Board | 43.84 | m2 | 20.0148 | 877.4501 | 5.5242 | 11.88 | 0.82863 | 1.782 | 242.1809 | 520.8192 | 36.3271 | 78.1229
SKIM ON PLASTER BOARD
30 | Walls; 3mm skim finish | 203 | m2 | 14.5731 | 2958.3368 | 4.0223 | 8.65 | 0.60334 | 1.2975 | 816.5168 | 1755.95 | 122.4775 | 263.3925
31 | Ceilings; 3mm skim finish | 0 | m2 | 15.5839 | 0 | 4.3013 | 9.25 | 0.64519 | 1.3875 | 0 | 0 | 0 | 0
BOXING WORKS
32 | Boxing in works (Provisional Sum) | 1 | Item | 716.0187 | 716.0187 | 197.625 | 425 | 29.6438 | 63.75 | 197.625 | 425 | 29.6438 | 63.75
|  |  |  | Sub Total | 18980.3665 |  |  |  |  | 5238.6825 | 11265.984 | 785.8024 | 1689.8976

## Joinery
PROJECT: ALTERATIONS TO 41 GREENSIDE STREET ROSEMARKIE, IV10 8AG
DATE: 20TH NOVEMBER 2025
| Joinery |  |  |  |  | RATES |  |  |  | TOTALS
| Description | Quantity | Unit | Rate | Total | Labour | Materials | L Markup | M Markup | Labour | Materials | L Markup | M Markup
SKIRTING
1 | MDF Skirting w/ 3 Coat Of paint Size: 12mm T x 120mm H | 78.11 | m | 22.9968 | 1796.283 | 6.3473 | 13.65 | 0.95209 | 2.0475 | 495.7837 | 1066.2015 | 74.3676 | 159.9302
SPECIALIST JOINERY
2 | 0.6m W Worktop | 4.36 | m | 228.2836 | 995.3166 | 63.0075 | 135.5 | 9.4511 | 20.325 | 274.7127 | 590.78 | 41.2069 | 88.617
3 | Re-Install (700mm H) Glass Splashback | 5.15 | m | 90.275 | 464.9163 | 78.5 |  | 11.775 | 0 | 404.275 | 0 | 60.6413 | 0
|  |  |  | Sub Total | 3256.5158 |  |  |  |  | 1174.7714 | 1656.9815 | 176.2157 | 248.5472

## Decoration
PROJECT: ALTERATIONS TO 41 GREENSIDE STREET ROSEMARKIE, IV10 8AG
DATE: 20TH NOVEMBER 2025
| Decoration |  |  |  |  | RATES |  |  |  | TOTALS
| Description | Quantity | Unit | Rate | Total | Labour | Materials | L Markup | M Markup | Labour | Materials | L Markup | M Markup
Ceiling Paint
1 | 3 Coats Of Paint @ Ceinling On Both Floor Ceilings | 151 | m2 | 23.3338 | 3523.4019 | 6.4402 | 13.85 | 0.96604 | 2.0775 | 972.4778 | 2091.35 | 145.8717 | 313.7025
Wall Paint
2 | 3 Coats Of Paint @ Walls On Both Floors | 448 | m2 | 22.6599 | 10151.6296 | 6.2542 | 13.45 | 0.93814 | 2.0175 | 2801.904 | 6025.6 | 420.2856 | 903.84
Paint At Door
3 | Re-Install Wardrobe Sliding Door | 2 | no. | 194.5886 | 389.1773 | 53.7075 | 115.5 | 8.0561 | 17.325 | 107.415 | 231 | 16.1123 | 34.65
4 | Re-Installl All Internal SIngle Leaf Door | 7 | no. | 148.6792 | 1040.7543 | 41.0363 | 88.25 | 6.1554 | 13.2375 | 287.2538 | 617.75 | 43.0881 | 92.6625
|  |  |  | Sub Total | 15104.9631 |  |  |  |  | 4169.0505 | 8965.7 | 625.3576 | 1344.855

## Floor finishes
PROJECT: ALTERATIONS TO 41 GREENSIDE STREET ROSEMARKIE, IV10 8AG
DATE: 20TH NOVEMBER 2025
| Floor Finishes |  |  |  |  | RATES |  |  |  | TOTALS
| Description | Quantity | Unit | Rate | Total | Labour | Materials | L Markup | M Markup | Labour | Materials | L Markup | M Markup
FLOORING
1 | Install LVT Vinyl Tiles Flooring | 70 | m2 | 76.6561 | 5365.9288 | 21.1575 | 45.5 | 3.1736 | 6.825 | 1481.025 | 3185 | 222.1538 | 477.75
2 | 600mm x 600mm Porcelain Tile Flooring | 4.6 | m2 | 69.9171 | 321.6188 | 19.2975 | 41.5 | 2.8946 | 6.225 | 88.7685 | 190.9 | 13.3153 | 28.635
|  |  |  | Sub Total | 5687.5475 |  |  |  |  | 1569.7935 | 3375.9 | 235.469 | 506.385

## Wall finishes
PROJECT: ALTERATIONS TO 41 GREENSIDE STREET ROSEMARKIE, IV10 8AG
DATE: 20TH NOVEMBER 2025
| Wall Finishes |  |  |  |  | RATES |  |  |  | TOTALS
| Description | Quantity | Unit | Rate | Total | Labour | Materials | L Markup | M Markup | Labour | Materials | L Markup | M Markup
WALL FINISH
1 | LVT Tile On Wall | 26 | m2 | 78.3409 | 2036.8628 | 21.6225 | 46.5 | 3.2434 | 6.975 | 562.185 | 1209 | 84.3278 | 181.35
|  |  |  | Sub Total | 2036.8628 |  |  |  |  | 562.185 | 1209 | 84.3278 | 181.35

## Kitchen & Bathrooms
PROJECT: ALTERATIONS TO 41 GREENSIDE STREET ROSEMARKIE, IV10 8AG
DATE: 20TH NOVEMBER 2025
| Kitchen & Bathrooms |  |  |  |  | RATES |  |  |  | TOTALS
| Description | Quantity | Unit | Rate | Total | Labour | Materials | L Markup | M Markup | Labour | Materials | L Markup | M Markup
KITCHEN
1 | Re-Install Kitchen Units (Integrated Fridge Freezer, Dishwasher, Washing Machine, Oven, Hob & Cooker Hood) | 6 | no. | 1667.5 | 10005 | 1450 |  | 217.5 | 0 | 8700 | 0 | 1305 | 0
BATHROOM
2 | Re-Install Bath Units( Toilet, Sink & Bath Tub) | 3 | no. | 879.75 | 2639.25 | 765 |  | 114.75 | 0 | 2295 | 0 | 344.25 | 0
3 | Re-Connect All Pipes | 4 | no. | 488.75 | 1955 | 425 |  | 63.75 | 0 | 1700 | 0 | 255 | 0
|  |  |  | Sub Total | 14599.25 |  |  |  |  | 12695 | 0 | 1904.25 | 0

## Electrical
PROJECT: ALTERATIONS TO 41 GREENSIDE STREET ROSEMARKIE, IV10 8AG
DATE: 20TH NOVEMBER 2025
| Electrical |  |  |  |  | RATES |  |  |  | TOTALS
| Description | Quantity | Unit | Rate | Total | Labour | Materials | L Markup | M Markup | Labour | Materials | L Markup | M Markup
UNITS
1 | BS7671 compliant consumer units with SPD & RCBP | 2 | no. | 6486.2875 | 12972.575 | 1790.25 | 3850 | 268.5375 | 577.5 | 3580.5 | 7700 | 537.075 | 1155
SWITCHES/SOCKETS
2 | Re-Install Electrical Switches & Sockets | 46 | no. | 36.2221 | 1666.2178 | 9.9975 | 21.5 | 1.4996 | 3.225 | 459.885 | 989 | 68.9828 | 148.35
|  |  |  | Sub Total | 14638.7928 |  |  |  |  | 4040.385 | 8689 | 606.0578 | 1303.35

## Mechanical
PROJECT: ALTERATIONS TO 41 GREENSIDE STREET ROSEMARKIE, IV10 8AG
DATE: 20TH NOVEMBER 2025
| Mechanical |  |  |  |  | RATES |  |  |  | TOTALS
| Description | Quantity | Unit | Rate | Total | Labour | Materials | L Markup | M Markup | Labour | Materials | L Markup | M Markup
CYLINDER
1 | Re-Connect Mistubishi Ecodan Cylinder | 3 | no. | 776.25 | 2328.75 | 675 |  | 101.25 | 0 | 2025 | 0 | 303.75 | 0
|  |  |  | Sub Total | 2328.75 |  |  |  |  | 2025 | 0 | 303.75 | 0

## Preliminaries
PROJECT: ALTERATIONS TO 41 GREENSIDE STREET ROSEMARKIE, IV10 8AG
DATE: 20TH NOVEMBER 2025
Preliminaries
| Description | Quantity | Unit | Rate | Total | Plant | Markup
1 | Site setup | 1 | Item | 977.5 | 977.5 | 850 | 127.5
2 | Rubbish removal; skips | 1 | no. | 1437.5 | 1437.5 | 1250 | 187.5
3 | Scaffolding and safe stands | 1 | item | 1667.5 | 1667.5 | 1450 | 217.5
4 | Welfare facilities | 1 | item | 862.5 | 862.5 | 750 | 112.5
5 | Small plant and tools | 1 | item | 747.5 | 747.5 | 650 | 97.5
6 | Protection | 1 | item | 632.5 | 632.5 | 550 | 82.5
7 | Temporary supplies | 1 | item | 977.5 | 977.5 | 850 | 127.5
8 | Lifting and propping | 1 | item | 1322.5 | 1322.5 | 1150 | 172.5
9 | Cleaning (no allowance for sparkle clean) | 1 | item | 747.5 | 747.5 | 650 | 97.5
10 | Health & safety | 1 | item | 1150 | 1150 | 1000 | 150
11 | Insurance | 1 | item | 977.5 | 977.5 | 850 | 127.5
12 | Site accommodation | 1 | item | 402.5 | 402.5 | 350 | 52.5
13 | Management | 1 | item | 2875 | 2875 | 2500 | 375
|  |  |  | Sub Total | 14777.5

## Details
MARKUP |  |  | Total Inc Prelims | 131603.1792
Contractors Markup - Labour | 10% | 1.1 | Calculation Total | 111746.3019
[6 empty] | 16 | Weeks
Contractors Markup - Materials | 10% | 1.1
|  |  | Range 1 | 0 | No | 5000 | Yes | No
Contractors Overheads | 5% | 1.05 |  | 50000
|  |  | Range 2 | 50000 | Yes | 9000 | Yes | No
150000
|  |  | Range 3 | 150000 | No | 10000 | Yes | No
350000
|  |  | Range 4 | 350000 | No | 12500 | Yes | No
Trades - Day Rates | Client Day Rate £ |  |  | 500000
Groundworker | 0 |  | Range 5 | 500000 | No | 14000 | Yes | No
Bricklayer | 300 |  |  | 750000
Roofer | 0 |  | Range 6 | 750000 | No | 15500 | Yes | No
Tiler | 300 |  |  | 1000000
Carpenter | 300 |  | Range 7 | 1000000 | No | 16750 | Yes | No
Plasterer | 0 |  |  | 1250000
General Trade | 250 |  | Range 8 | 1250000 | No | 19000 | Yes | No
Labourer | 200 |  |  | 1500000
Decorator | 0 |  | Range 9 | 1500000 | No | 20500 | Yes | No
Plumber | 0 |  |  | 2000000
Electrician | 0 |  | Range 10 - Over | 2000000 | No | 27500 | Yes | No
500000000
|  |  | Calculation | 9000
Factor
1
1.2
1
1.2
1.2
1
1.1364
1.3333
1
1
1